## introduction
Static test stand graph tool
Author
Name | David Steeman
Website | www.steeman.be
Version control
4 | 2008-02-07 | Added introduction, version control, raw data graph, corrected Isp and Impuls calcs
Use
Set up the sheet for first use by entering the following values in the 'data' sheet input fields:
Sample frequency: the number of samples per second in Hz
Load cell max thrust: the calibration value of the load cell. Put weight on the load cell until the analog-digital converter maxes out at 1023. Convert the weight in kg to N (N=kg*10) and enter it in the sheet as Load cell max thrust.
Setting up a new static test by entering the following values in the 'data' sheet input field:
Date: the date on which the test takes place
Time: dito
Motor identification: a unique identification for the motor under test, as per your own identification scheme
Igniter type: the type of igniter used to ignite the motor for this static test
Propellant weight (g): the weigth of the propellant in grams (used to calculate Isp)
Import the data from the static test by copying it into the "Data Input Area" column of the 'data' sheet:
Remove any existing data in the "Data Input Area" column of the 'data sheet'
Copy and paste the raw data in the "Data Input Area" column, make sure there is no garbage (text, weird characters) in this column or the formulas will not work
The output data and graph will now be automatically be calculated.

## data
Data input area | Raw Data | Filtered data | Time (s) | Time (ms) | Filtered Thrust (N) | Raw Thrust (N) | Impulse | Garbage |  |  |  | Class | Total Impulse (Ns) | Calculation crap
3 | 1 | 1.9 | 0 | 0 | 0.92773 | 0.48828 | 0 | FALSE | INPUTS |  |  | A | 2.5 | 31.9533
3 | 1 | 2 | 0.00016667 | 0.16667 | 0.97656 | 0.48828 | 8.138e-05 | FALSE | Sampling freq (Hz) | 6000 | The sample frequency in Hz of the data set | B | 5 | 29.4533
3 | 1 | 2.1 | 0.00033333 | 0.33333 | 1.0254 | 0.48828 | 8.138e-05 | FALSE | ADC base value (#) | 2 | ADC value with 0 weight on the load cell | C | 10 | 24.4533
3 | 1 | 2.2 | 0.0005 | 0.5 | 1.0742 | 0.48828 | 8.138e-05 | FALSE | Load cell max thrust (N) | 500 | The thrust as calibrated with ADC = 1023 | D | 20 | 14.4533
3 | 1 | 2.35 | 0.00066667 | 0.66667 | 1.1475 | 0.48828 | 8.138e-05 | FALSE | Filter value (#) | 20 | Number of samples to average in filter | E | 40 | 0
4 | 2 | 2.5 | 0.00083333 | 0.83333 | 1.2207 | 0.97656 | 0.00016276 | 2 | Propellant weight (g) | 700 | The total weight of the loaded propellant | F | 80 | 0
4 | 2 | 2.6 | 0.001 | 1 | 1.2695 | 0.97656 | 0.00016276 | 2 |  |  |  | G | 160 | 0
4 | 2 | 2.7 | 0.0011667 | 1.1667 | 1.3184 | 0.97656 | 0.00016276 | 2 | OUTPUTS |  |  | H | 320 | 0
4 | 2 | 2.85 | 0.0013333 | 1.3333 | 1.3916 | 0.97656 | 0.00016276 | 2 | Total samples (#) | 4570 | Total number of samples taken during burn | I | 640 | 0
4 | 2 | 3 | 0.0015 | 1.5 | 1.4648 | 0.97656 | 0.00016276 | 2 | Burn duration (s) | 0.7615 | Total duration of the static test | J | 1280 | 0
4 | 2 | 3.2 | 0.0016667 | 1.6667 | 1.5625 | 0.97656 | 0.00016276 | 2 | Total Impulse (Ns) | 34.4533 | Total Impulse of the motor | K | 2560 | 0
4 | 2 | 3.45 | 0.0018333 | 1.8333 | 1.6846 | 0.97656 | 0.00016276 | 2 | Motor classification | E |  | L | 5120 | 0
4 | 2 | 3.7 | 0.002 | 2 | 1.8066 | 0.97656 | 0.00016276 | 2 | Maximum thrust (N) | 72.7783 | Maximum thrust achieved during burn | M | 10240 | 0
4 | 2 | 4 | 0.0021667 | 2.1667 | 1.9531 | 0.97656 | 0.00016276 | 2 | Time to max thrust (s) | 0.47683 | Time at which max trust was (first) recorded | N | 20480 | 0
4 | 2 | 4.35 | 0.0023333 | 2.3333 | 2.124 | 0.97656 | 0.00016276 | 2 | Isp (s) | 5.0172 | Specific Impuls of propellant | O | 40960 | 0
4 | 2 | 4.8 | 0.0025 | 2.5 | 2.3438 | 0.97656 | 0.00016276 | 2 | Average thrust (N) | 45.244 | Average thrust of the static test | P | 81920 | 0
4 | 2 | 5.35 | 0.0026667 | 2.6667 | 2.6123 | 0.97656 | 0.00016276 | 2 |  |  |  | Q | 163840 | 0
5 | 3 | 6 | 0.0028333 | 2.8333 | 2.9297 | 1.4648 | 0.00024414 | 3 | STATIC TEST IDENTIFICATION |  |  | R | 327680 | 0
5 | 3 | 6.65 | 0.003 | 3 | 3.2471 | 1.4648 | 0.00024414 | 3 | Static Test ID | Elke2-KNSU 20080207 13:30 |  | S | 655360 | 0
5 | 3 | 7.45 | 0.0031667 | 3.1667 | 3.6377 | 1.4648 | 0.00024414 | 3 | Date | 2008-02-07 | The date the test was carried out | T | 1310720 | 0
5 | 3 | 8.35 | 0.0033333 | 3.3333 | 4.0771 | 1.4648 | 0.00024414 | 3 | Time | 13:30 | The time the test was carried out | U | 2621440 | 0
5 | 3 | 9.4 | 0.0035 | 3.5 | 4.5898 | 1.4648 | 0.00024414 | 3 | Motor identification | Elke2-KNSU | Identification of the motor used | V | 5242880 | 0
5 | 3 | 10.5 | 0.0036667 | 3.6667 | 5.127 | 1.4648 | 0.00024414 | 3 | Igniter type | Straw + BP | Type of igniter used | W | 10485760 | 0
6 | 4 | 11.7 | 0.0038333 | 3.8333 | 5.7129 | 1.9531 | 0.00032552 | 4 |  |  |  | X | 20971520 | 0
6 | 4 | 12.95 | 0.004 | 4 | 6.3232 | 1.9531 | 0.00032552 | 4 |  |  |  | Y | 41943040 | 0
6 | 4 | 14.2 | 0.0041667 | 4.1667 | 6.9336 | 1.9531 | 0.00032552 | 4 |  |  |  | Z | 83886080 | 0
6 | 4 | 15.5 | 0.0043333 | 4.3333 | 7.5684 | 1.9531 | 0.00032552 | 4 |  | 4495
7 | 5 | 16.85 | 0.0045 | 4.5 | 8.2275 | 2.4414 | 0.0004069 | 5
7 | 5 | 18.2 | 0.0046667 | 4.6667 | 8.8867 | 2.4414 | 0.0004069 | 5
8 | 6 | 19.55 | 0.0048333 | 4.8333 | 9.5459 | 2.9297 | 0.00048828 | 6
9 | 7 | 20.85 | 0.005 | 5 | 10.1807 | 3.418 | 0.00056966 | 7
9 | 7 | 22.15 | 0.0051667 | 5.1667 | 10.8154 | 3.418 | 0.00056966 | 7
10 | 8 | 23.45 | 0.0053333 | 5.3333 | 11.4502 | 3.9062 | 0.00065104 | 8
11 | 9 | 24.75 | 0.0055 | 5.5 | 12.085 | 4.3945 | 0.00073242 | 9
13 | 11 | 26 | 0.0056667 | 5.6667 | 12.6953 | 5.3711 | 0.00089518 | 11
15 | 13 | 27.2 | 0.0058333 | 5.8333 | 13.2812 | 6.3477 | 0.0010579 | 13
17 | 15 | 28.3 | 0.006 | 6 | 13.8184 | 7.3242 | 0.0012207 | 15
18 | 16 | 29.3 | 0.0061667 | 6.1667 | 14.3066 | 7.8125 | 0.0013021 | 16
21 | 19 | 30.25 | 0.0063333 | 6.3333 | 14.7705 | 9.2773 | 0.0015462 | 19
23 | 21 | 31 | 0.0065 | 6.5 | 15.1367 | 10.2539 | 0.001709 | 21
26 | 24 | 31.7 | 0.0066667 | 6.6667 | 15.4785 | 11.7188 | 0.0019531 | 24
27 | 25 | 32.25 | 0.0068333 | 6.8333 | 15.7471 | 12.207 | 0.0020345 | 25
29 | 27 | 32.75 | 0.007 | 7 | 15.9912 | 13.1836 | 0.0021973 | 27
31 | 29 | 33.2 | 0.0071667 | 7.1667 | 16.2109 | 14.1602 | 0.00236 | 29
31 | 29 | 33.6 | 0.0073333 | 7.3333 | 16.4062 | 14.1602 | 0.00236 | 29
32 | 30 | 34 | 0.0075 | 7.5 | 16.6016 | 14.6484 | 0.0024414 | 30
33 | 31 | 34.35 | 0.0076667 | 7.6667 | 16.7725 | 15.1367 | 0.0025228 | 31
34 | 32 | 34.7 | 0.0078333 | 7.8333 | 16.9434 | 15.625 | 0.0026042 | 32
34 | 32 | 35 | 0.008 | 8 | 17.0898 | 15.625 | 0.0026042 | 32
34 | 32 | 35.3 | 0.0081667 | 8.1667 | 17.2363 | 15.625 | 0.0026042 | 32
35 | 33 | 35.65 | 0.0083333 | 8.3333 | 17.4072 | 16.1133 | 0.0026855 | 33
35 | 33 | 35.95 | 0.0085 | 8.5 | 17.5537 | 16.1133 | 0.0026855 | 33
36 | 34 | 36.2 | 0.0086667 | 8.6667 | 17.6758 | 16.6016 | 0.0027669 | 34
36 | 34 | 36.45 | 0.0088333 | 8.8333 | 17.7979 | 16.6016 | 0.0027669 | 34
37 | 35 | 36.7 | 0.009 | 9 | 17.9199 | 17.0898 | 0.0028483 | 35
37 | 35 | 36.9 | 0.0091667 | 9.1667 | 18.0176 | 17.0898 | 0.0028483 | 35
37 | 35 | 37.1 | 0.0093333 | 9.3333 | 18.1152 | 17.0898 | 0.0028483 | 35
37 | 35 | 37.3 | 0.0095 | 9.5 | 18.2129 | 17.0898 | 0.0028483 | 35
36 | 34 | 37.5 | 0.0096667 | 9.6667 | 18.3105 | 16.6016 | 0.0027669 | 34
37 | 35 | 37.8 | 0.0098333 | 9.8333 | 18.457 | 17.0898 | 0.0028483 | 35
37 | 35 | 38 | 0.01 | 10 | 18.5547 | 17.0898 | 0.0028483 | 35
37 | 35 | 38.25 | 0.010167 | 10.1667 | 18.6768 | 17.0898 | 0.0028483 | 35
38 | 36 | 38.5 | 0.010333 | 10.3333 | 18.7988 | 17.5781 | 0.0029297 | 36
39 | 37 | 38.7 | 0.0105 | 10.5 | 18.8965 | 18.0664 | 0.0030111 | 37
39 | 37 | 38.85 | 0.010667 | 10.6667 | 18.9697 | 18.0664 | 0.0030111 | 37
39 | 37 | 39 | 0.010833 | 10.8333 | 19.043 | 18.0664 | 0.0030111 | 37
40 | 38 | 39.2 | 0.011 | 11 | 19.1406 | 18.5547 | 0.0030924 | 38
40 | 38 | 39.3 | 0.011167 | 11.1667 | 19.1895 | 18.5547 | 0.0030924 | 38
40 | 38 | 39.4 | 0.011333 | 11.3333 | 19.2383 | 18.5547 | 0.0030924 | 38
41 | 39 | 39.55 | 0.0115 | 11.5 | 19.3115 | 19.043 | 0.0031738 | 39
41 | 39 | 39.65 | 0.011667 | 11.6667 | 19.3604 | 19.043 | 0.0031738 | 39
40 | 38 | 39.75 | 0.011833 | 11.8333 | 19.4092 | 18.5547 | 0.0030924 | 38
41 | 39 | 39.95 | 0.012 | 12 | 19.5068 | 19.043 | 0.0031738 | 39
41 | 39 | 40.1 | 0.012167 | 12.1667 | 19.5801 | 19.043 | 0.0031738 | 39
41 | 39 | 40.2 | 0.012333 | 12.3333 | 19.6289 | 19.043 | 0.0031738 | 39
41 | 39 | 40.35 | 0.0125 | 12.5 | 19.7021 | 19.043 | 0.0031738 | 39
41 | 39 | 40.5 | 0.012667 | 12.6667 | 19.7754 | 19.043 | 0.0031738 | 39
41 | 39 | 40.7 | 0.012833 | 12.8333 | 19.873 | 19.043 | 0.0031738 | 39
42 | 40 | 40.9 | 0.013 | 13 | 19.9707 | 19.5312 | 0.0032552 | 40
41 | 39 | 41 | 0.013167 | 13.1667 | 20.0195 | 19.043 | 0.0031738 | 39
42 | 40 | 41.15 | 0.013333 | 13.3333 | 20.0928 | 19.5312 | 0.0032552 | 40
42 | 40 | 41.25 | 0.0135 | 13.5 | 20.1416 | 19.5312 | 0.0032552 | 40
42 | 40 | 41.4 | 0.013667 | 13.6667 | 20.2148 | 19.5312 | 0.0032552 | 40
42 | 40 | 41.55 | 0.013833 | 13.8333 | 20.2881 | 19.5312 | 0.0032552 | 40
42 | 40 | 41.7 | 0.014 | 14 | 20.3613 | 19.5312 | 0.0032552 | 40
43 | 41 | 41.85 | 0.014167 | 14.1667 | 20.4346 | 20.0195 | 0.0033366 | 41
42 | 40 | 41.95 | 0.014333 | 14.3333 | 20.4834 | 19.5312 | 0.0032552 | 40
42 | 40 | 42.1 | 0.0145 | 14.5 | 20.5566 | 19.5312 | 0.0032552 | 40
43 | 41 | 42.25 | 0.014667 | 14.6667 | 20.6299 | 20.0195 | 0.0033366 | 41
43 | 41 | 42.4 | 0.014833 | 14.8333 | 20.7031 | 20.0195 | 0.0033366 | 41
43 | 41 | 42.55 | 0.015 | 15 | 20.7764 | 20.0195 | 0.0033366 | 41
44 | 42 | 42.7 | 0.015167 | 15.1667 | 20.8496 | 20.5078 | 0.003418 | 42
44 | 42 | 42.8 | 0.015333 | 15.3333 | 20.8984 | 20.5078 | 0.003418 | 42
43 | 41 | 42.95 | 0.0155 | 15.5 | 20.9717 | 20.0195 | 0.0033366 | 41
44 | 42 | 43.15 | 0.015667 | 15.6667 | 21.0693 | 20.5078 | 0.003418 | 42
44 | 42 | 43.3 | 0.015833 | 15.8333 | 21.1426 | 20.5078 | 0.003418 | 42
45 | 43 | 43.45 | 0.016 | 16 | 21.2158 | 20.9961 | 0.0034993 | 43
45 | 43 | 43.55 | 0.016167 | 16.1667 | 21.2646 | 20.9961 | 0.0034993 | 43
44 | 42 | 43.65 | 0.016333 | 16.3333 | 21.3135 | 20.5078 | 0.003418 | 42
44 | 42 | 43.8 | 0.0165 | 16.5 | 21.3867 | 20.5078 | 0.003418 | 42
44 | 42 | 43.95 | 0.016667 | 16.6667 | 21.46 | 20.5078 | 0.003418 | 42
45 | 43 | 44.1 | 0.016833 | 16.8333 | 21.5332 | 20.9961 | 0.0034993 | 43
45 | 43 | 44.2 | 0.017 | 17 | 21.582 | 20.9961 | 0.0034993 | 43
45 | 43 | 44.3 | 0.017167 | 17.1667 | 21.6309 | 20.9961 | 0.0034993 | 43
45 | 43 | 44.4 | 0.017333 | 17.3333 | 21.6797 | 20.9961 | 0.0034993 | 43
45 | 43 | 44.5 | 0.0175 | 17.5 | 21.7285 | 20.9961 | 0.0034993 | 43
45 | 43 | 44.65 | 0.017667 | 17.6667 | 21.8018 | 20.9961 | 0.0034993 | 43
45 | 43 | 44.8 | 0.017833 | 17.8333 | 21.875 | 20.9961 | 0.0034993 | 43
46 | 44 | 44.95 | 0.018 | 18 | 21.9482 | 21.4844 | 0.0035807 | 44
46 | 44 | 45 | 0.018167 | 18.1667 | 21.9727 | 21.4844 | 0.0035807 | 44
46 | 44 | 45.1 | 0.018333 | 18.3333 | 22.0215 | 21.4844 | 0.0035807 | 44
46 | 44 | 45.2 | 0.0185 | 18.5 | 22.0703 | 21.4844 | 0.0035807 | 44
47 | 45 | 45.3 | 0.018667 | 18.6667 | 22.1191 | 21.9727 | 0.0036621 | 45
47 | 45 | 45.35 | 0.018833 | 18.8333 | 22.1436 | 21.9727 | 0.0036621 | 45
47 | 45 | 45.4 | 0.019 | 19 | 22.168 | 21.9727 | 0.0036621 | 45
47 | 45 | 45.45 | 0.019167 | 19.1667 | 22.1924 | 21.9727 | 0.0036621 | 45
47 | 45 | 45.5 | 0.019333 | 19.3333 | 22.2168 | 21.9727 | 0.0036621 | 45
47 | 45 | 45.6 | 0.0195 | 19.5 | 22.2656 | 21.9727 | 0.0036621 | 45
47 | 45 | 45.65 | 0.019667 | 19.6667 | 22.29 | 21.9727 | 0.0036621 | 45
47 | 45 | 45.75 | 0.019833 | 19.8333 | 22.3389 | 21.9727 | 0.0036621 | 45
47 | 45 | 45.85 | 0.02 | 20 | 22.3877 | 21.9727 | 0.0036621 | 45
47 | 45 | 45.95 | 0.020167 | 20.1667 | 22.4365 | 21.9727 | 0.0036621 | 45
47 | 45 | 46.05 | 0.020333 | 20.3333 | 22.4854 | 21.9727 | 0.0036621 | 45
47 | 45 | 46.15 | 0.0205 | 20.5 | 22.5342 | 21.9727 | 0.0036621 | 45
47 | 45 | 46.25 | 0.020667 | 20.6667 | 22.583 | 21.9727 | 0.0036621 | 45
48 | 46 | 46.35 | 0.020833 | 20.8333 | 22.6318 | 22.4609 | 0.0037435 | 46
48 | 46 | 46.4 | 0.021 | 21 | 22.6562 | 22.4609 | 0.0037435 | 46
48 | 46 | 46.45 | 0.021167 | 21.1667 | 22.6807 | 22.4609 | 0.0037435 | 46
47 | 45 | 46.5 | 0.021333 | 21.3333 | 22.7051 | 21.9727 | 0.0036621 | 45
48 | 46 | 46.65 | 0.0215 | 21.5 | 22.7783 | 22.4609 | 0.0037435 | 46
48 | 46 | 46.75 | 0.021667 | 21.6667 | 22.8271 | 22.4609 | 0.0037435 | 46
48 | 46 | 46.85 | 0.021833 | 21.8333 | 22.876 | 22.4609 | 0.0037435 | 46
48 | 46 | 46.95 | 0.022 | 22 | 22.9248 | 22.4609 | 0.0037435 | 46
48 | 46 | 47.05 | 0.022167 | 22.1667 | 22.9736 | 22.4609 | 0.0037435 | 46
48 | 46 | 47.15 | 0.022333 | 22.3333 | 23.0225 | 22.4609 | 0.0037435 | 46
48 | 46 | 47.25 | 0.0225 | 22.5 | 23.0713 | 22.4609 | 0.0037435 | 46
49 | 47 | 47.35 | 0.022667 | 22.6667 | 23.1201 | 22.9492 | 0.0038249 | 47
48 | 46 | 47.4 | 0.022833 | 22.8333 | 23.1445 | 22.4609 | 0.0037435 | 46
49 | 47 | 47.55 | 0.023 | 23 | 23.2178 | 22.9492 | 0.0038249 | 47
49 | 47 | 47.6 | 0.023167 | 23.1667 | 23.2422 | 22.9492 | 0.0038249 | 47
49 | 47 | 47.7 | 0.023333 | 23.3333 | 23.291 | 22.9492 | 0.0038249 | 47
49 | 47 | 47.8 | 0.0235 | 23.5 | 23.3398 | 22.9492 | 0.0038249 | 47
49 | 47 | 47.9 | 0.023667 | 23.6667 | 23.3887 | 22.9492 | 0.0038249 | 47
49 | 47 | 48 | 0.023833 | 23.8333 | 23.4375 | 22.9492 | 0.0038249 | 47
49 | 47 | 48.1 | 0.024 | 24 | 23.4863 | 22.9492 | 0.0038249 | 47
49 | 47 | 48.2 | 0.024167 | 24.1667 | 23.5352 | 22.9492 | 0.0038249 | 47
49 | 47 | 48.3 | 0.024333 | 24.3333 | 23.584 | 22.9492 | 0.0038249 | 47
49 | 47 | 48.4 | 0.0245 | 24.5 | 23.6328 | 22.9492 | 0.0038249 | 47
50 | 48 | 48.55 | 0.024667 | 24.6667 | 23.7061 | 23.4375 | 0.0039062 | 48
50 | 48 | 48.65 | 0.024833 | 24.8333 | 23.7549 | 23.4375 | 0.0039062 | 48
50 | 48 | 48.75 | 0.025 | 25 | 23.8037 | 23.4375 | 0.0039062 | 48
50 | 48 | 48.85 | 0.025167 | 25.1667 | 23.8525 | 23.4375 | 0.0039062 | 48
50 | 48 | 48.95 | 0.025333 | 25.3333 | 23.9014 | 23.4375 | 0.0039062 | 48
50 | 48 | 49.05 | 0.0255 | 25.5 | 23.9502 | 23.4375 | 0.0039062 | 48
50 | 48 | 49.15 | 0.025667 | 25.6667 | 23.999 | 23.4375 | 0.0039062 | 48
50 | 48 | 49.25 | 0.025833 | 25.8333 | 24.0479 | 23.4375 | 0.0039062 | 48
50 | 48 | 49.4 | 0.026 | 26 | 24.1211 | 23.4375 | 0.0039062 | 48
51 | 49 | 49.55 | 0.026167 | 26.1667 | 24.1943 | 23.9258 | 0.0039876 | 49
50 | 48 | 49.65 | 0.026333 | 26.3333 | 24.2432 | 23.4375 | 0.0039062 | 48
51 | 49 | 49.8 | 0.0265 | 26.5 | 24.3164 | 23.9258 | 0.0039876 | 49
51 | 49 | 49.9 | 0.026667 | 26.6667 | 24.3652 | 23.9258 | 0.0039876 | 49
51 | 49 | 50.05 | 0.026833 | 26.8333 | 24.4385 | 23.9258 | 0.0039876 | 49
51 | 49 | 50.15 | 0.027 | 27 | 24.4873 | 23.9258 | 0.0039876 | 49
51 | 49 | 50.25 | 0.027167 | 27.1667 | 24.5361 | 23.9258 | 0.0039876 | 49
51 | 49 | 50.4 | 0.027333 | 27.3333 | 24.6094 | 23.9258 | 0.0039876 | 49
51 | 49 | 50.5 | 0.0275 | 27.5 | 24.6582 | 23.9258 | 0.0039876 | 49
51 | 49 | 50.65 | 0.027667 | 27.6667 | 24.7314 | 23.9258 | 0.0039876 | 49
52 | 50 | 50.8 | 0.027833 | 27.8333 | 24.8047 | 24.4141 | 0.004069 | 50
52 | 50 | 50.9 | 0.028 | 28 | 24.8535 | 24.4141 | 0.004069 | 50
52 | 50 | 51 | 0.028167 | 28.1667 | 24.9023 | 24.4141 | 0.004069 | 50
52 | 50 | 51.1 | 0.028333 | 28.3333 | 24.9512 | 24.4141 | 0.004069 | 50
52 | 50 | 51.2 | 0.0285 | 28.5 | 25 | 24.4141 | 0.004069 | 50
52 | 50 | 51.3 | 0.028667 | 28.6667 | 25.0488 | 24.4141 | 0.004069 | 50
52 | 50 | 51.4 | 0.028833 | 28.8333 | 25.0977 | 24.4141 | 0.004069 | 50
52 | 50 | 51.5 | 0.029 | 29 | 25.1465 | 24.4141 | 0.004069 | 50
53 | 51 | 51.6 | 0.029167 | 29.1667 | 25.1953 | 24.9023 | 0.0041504 | 51
53 | 51 | 51.65 | 0.029333 | 29.3333 | 25.2197 | 24.9023 | 0.0041504 | 51
53 | 51 | 51.7 | 0.0295 | 29.5 | 25.2441 | 24.9023 | 0.0041504 | 51
53 | 51 | 51.7 | 0.029667 | 29.6667 | 25.2441 | 24.9023 | 0.0041504 | 51
53 | 51 | 51.75 | 0.029833 | 29.8333 | 25.2686 | 24.9023 | 0.0041504 | 51
54 | 52 | 51.8 | 0.03 | 30 | 25.293 | 25.3906 | 0.0042318 | 52
53 | 51 | 51.8 | 0.030167 | 30.1667 | 25.293 | 24.9023 | 0.0041504 | 51
53 | 51 | 51.9 | 0.030333 | 30.3333 | 25.3418 | 24.9023 | 0.0041504 | 51
54 | 52 | 52 | 0.0305 | 30.5 | 25.3906 | 25.3906 | 0.0042318 | 52
53 | 51 | 52.05 | 0.030667 | 30.6667 | 25.415 | 24.9023 | 0.0041504 | 51
54 | 52 | 52.15 | 0.030833 | 30.8333 | 25.4639 | 25.3906 | 0.0042318 | 52
54 | 52 | 52.2 | 0.031 | 31 | 25.4883 | 25.3906 | 0.0042318 | 52
54 | 52 | 52.2 | 0.031167 | 31.1667 | 25.4883 | 25.3906 | 0.0042318 | 52
54 | 52 | 52.2 | 0.031333 | 31.3333 | 25.4883 | 25.3906 | 0.0042318 | 52
54 | 52 | 52.2 | 0.0315 | 31.5 | 25.4883 | 25.3906 | 0.0042318 | 52
54 | 52 | 52.25 | 0.031667 | 31.6667 | 25.5127 | 25.3906 | 0.0042318 | 52
54 | 52 | 52.3 | 0.031833 | 31.8333 | 25.5371 | 25.3906 | 0.0042318 | 52
54 | 52 | 52.3 | 0.032 | 32 | 25.5371 | 25.3906 | 0.0042318 | 52
54 | 52 | 52.3 | 0.032167 | 32.1667 | 25.5371 | 25.3906 | 0.0042318 | 52
54 | 52 | 52.3 | 0.032333 | 32.3333 | 25.5371 | 25.3906 | 0.0042318 | 52
54 | 52 | 52.3 | 0.0325 | 32.5 | 25.5371 | 25.3906 | 0.0042318 | 52
54 | 52 | 52.3 | 0.032667 | 32.6667 | 25.5371 | 25.3906 | 0.0042318 | 52
53 | 51 | 52.3 | 0.032833 | 32.8333 | 25.5371 | 24.9023 | 0.0041504 | 51
54 | 52 | 52.35 | 0.033 | 33 | 25.5615 | 25.3906 | 0.0042318 | 52
54 | 52 | 52.35 | 0.033167 | 33.1667 | 25.5615 | 25.3906 | 0.0042318 | 52
54 | 52 | 52.35 | 0.033333 | 33.3333 | 25.5615 | 25.3906 | 0.0042318 | 52
55 | 53 | 52.35 | 0.0335 | 33.5 | 25.5615 | 25.8789 | 0.0043132 | 53
55 | 53 | 52.3 | 0.033667 | 33.6667 | 25.5371 | 25.8789 | 0.0043132 | 53
55 | 53 | 52.25 | 0.033833 | 33.8333 | 25.5127 | 25.8789 | 0.0043132 | 53
55 | 53 | 52.15 | 0.034 | 34 | 25.4639 | 25.8789 | 0.0043132 | 53
55 | 53 | 52.1 | 0.034167 | 34.1667 | 25.4395 | 25.8789 | 0.0043132 | 53
54 | 52 | 52.05 | 0.034333 | 34.3333 | 25.415 | 25.3906 | 0.0042318 | 52
54 | 52 | 52.05 | 0.0345 | 34.5 | 25.415 | 25.3906 | 0.0042318 | 52
54 | 52 | 52.05 | 0.034667 | 34.6667 | 25.415 | 25.3906 | 0.0042318 | 52
55 | 53 | 52.05 | 0.034833 | 34.8333 | 25.415 | 25.8789 | 0.0043132 | 53
55 | 53 | 52 | 0.035 | 35 | 25.3906 | 25.8789 | 0.0043132 | 53
54 | 52 | 51.95 | 0.035167 | 35.1667 | 25.3662 | 25.3906 | 0.0042318 | 52
54 | 52 | 51.95 | 0.035333 | 35.3333 | 25.3662 | 25.3906 | 0.0042318 | 52
54 | 52 | 51.95 | 0.0355 | 35.5 | 25.3662 | 25.3906 | 0.0042318 | 52
54 | 52 | 51.95 | 0.035667 | 35.6667 | 25.3662 | 25.3906 | 0.0042318 | 52
54 | 52 | 51.95 | 0.035833 | 35.8333 | 25.3662 | 25.3906 | 0.0042318 | 52
54 | 52 | 51.95 | 0.036 | 36 | 25.3662 | 25.3906 | 0.0042318 | 52
54 | 52 | 51.9 | 0.036167 | 36.1667 | 25.3418 | 25.3906 | 0.0042318 | 52
54 | 52 | 51.9 | 0.036333 | 36.3333 | 25.3418 | 25.3906 | 0.0042318 | 52
54 | 52 | 51.9 | 0.0365 | 36.5 | 25.3418 | 25.3906 | 0.0042318 | 52
54 | 52 | 51.85 | 0.036667 | 36.6667 | 25.3174 | 25.3906 | 0.0042318 | 52
54 | 52 | 51.8 | 0.036833 | 36.8333 | 25.293 | 25.3906 | 0.0042318 | 52
54 | 52 | 51.75 | 0.037 | 37 | 25.2686 | 25.3906 | 0.0042318 | 52
53 | 51 | 51.7 | 0.037167 | 37.1667 | 25.2441 | 24.9023 | 0.0041504 | 51
54 | 52 | 51.7 | 0.037333 | 37.3333 | 25.2441 | 25.3906 | 0.0042318 | 52
54 | 52 | 51.65 | 0.0375 | 37.5 | 25.2197 | 25.3906 | 0.0042318 | 52
54 | 52 | 51.6 | 0.037667 | 37.6667 | 25.1953 | 25.3906 | 0.0042318 | 52
54 | 52 | 51.55 | 0.037833 | 37.8333 | 25.1709 | 25.3906 | 0.0042318 | 52
54 | 52 | 51.5 | 0.038 | 38 | 25.1465 | 25.3906 | 0.0042318 | 52
54 | 52 | 51.45 | 0.038167 | 38.1667 | 25.1221 | 25.3906 | 0.0042318 | 52
54 | 52 | 51.4 | 0.038333 | 38.3333 | 25.0977 | 25.3906 | 0.0042318 | 52
54 | 52 | 51.35 | 0.0385 | 38.5 | 25.0732 | 25.3906 | 0.0042318 | 52
54 | 52 | 51.3 | 0.038667 | 38.6667 | 25.0488 | 25.3906 | 0.0042318 | 52
54 | 52 | 51.25 | 0.038833 | 38.8333 | 25.0244 | 25.3906 | 0.0042318 | 52
54 | 52 | 51.2 | 0.039 | 39 | 25 | 25.3906 | 0.0042318 | 52
54 | 52 | 51.15 | 0.039167 | 39.1667 | 24.9756 | 25.3906 | 0.0042318 | 52
53 | 51 | 51.1 | 0.039333 | 39.3333 | 24.9512 | 24.9023 | 0.0041504 | 51
54 | 52 | 51.1 | 0.0395 | 39.5 | 24.9512 | 25.3906 | 0.0042318 | 52
54 | 52 | 51.05 | 0.039667 | 39.6667 | 24.9268 | 25.3906 | 0.0042318 | 52
53 | 51 | 51 | 0.039833 | 39.8333 | 24.9023 | 24.9023 | 0.0041504 | 51
53 | 51 | 51 | 0.04 | 40 | 24.9023 | 24.9023 | 0.0041504 | 51
53 | 51 | 50.95 | 0.040167 | 40.1667 | 24.8779 | 24.9023 | 0.0041504 | 51
53 | 51 | 50.95 | 0.040333 | 40.3333 | 24.8779 | 24.9023 | 0.0041504 | 51
53 | 51 | 50.9 | 0.0405 | 40.5 | 24.8535 | 24.9023 | 0.0041504 | 51
53 | 51 | 50.9 | 0.040667 | 40.6667 | 24.8535 | 24.9023 | 0.0041504 | 51
53 | 51 | 50.85 | 0.040833 | 40.8333 | 24.8291 | 24.9023 | 0.0041504 | 51
53 | 51 | 50.8 | 0.041 | 41 | 24.8047 | 24.9023 | 0.0041504 | 51
53 | 51 | 50.75 | 0.041167 | 41.1667 | 24.7803 | 24.9023 | 0.0041504 | 51
53 | 51 | 50.7 | 0.041333 | 41.3333 | 24.7559 | 24.9023 | 0.0041504 | 51
53 | 51 | 50.65 | 0.0415 | 41.5 | 24.7314 | 24.9023 | 0.0041504 | 51
53 | 51 | 50.6 | 0.041667 | 41.6667 | 24.707 | 24.9023 | 0.0041504 | 51
53 | 51 | 50.55 | 0.041833 | 41.8333 | 24.6826 | 24.9023 | 0.0041504 | 51
53 | 51 | 50.5 | 0.042 | 42 | 24.6582 | 24.9023 | 0.0041504 | 51
53 | 51 | 50.45 | 0.042167 | 42.1667 | 24.6338 | 24.9023 | 0.0041504 | 51
53 | 51 | 50.35 | 0.042333 | 42.3333 | 24.585 | 24.9023 | 0.0041504 | 51
53 | 51 | 50.3 | 0.0425 | 42.5 | 24.5605 | 24.9023 | 0.0041504 | 51
53 | 51 | 50.25 | 0.042667 | 42.6667 | 24.5361 | 24.9023 | 0.0041504 | 51
53 | 51 | 50.2 | 0.042833 | 42.8333 | 24.5117 | 24.9023 | 0.0041504 | 51
53 | 51 | 50.1 | 0.043 | 43 | 24.4629 | 24.9023 | 0.0041504 | 51
53 | 51 | 50.05 | 0.043167 | 43.1667 | 24.4385 | 24.9023 | 0.0041504 | 51
52 | 50 | 49.95 | 0.043333 | 43.3333 | 24.3896 | 24.4141 | 0.004069 | 50
53 | 51 | 49.95 | 0.0435 | 43.5 | 24.3896 | 24.9023 | 0.0041504 | 51
52 | 50 | 49.9 | 0.043667 | 43.6667 | 24.3652 | 24.4141 | 0.004069 | 50
53 | 51 | 49.9 | 0.043833 | 43.8333 | 24.3652 | 24.9023 | 0.0041504 | 51
52 | 50 | 49.85 | 0.044 | 44 | 24.3408 | 24.4141 | 0.004069 | 50
52 | 50 | 49.85 | 0.044167 | 44.1667 | 24.3408 | 24.4141 | 0.004069 | 50
52 | 50 | 49.8 | 0.044333 | 44.3333 | 24.3164 | 24.4141 | 0.004069 | 50
52 | 50 | 49.75 | 0.0445 | 44.5 | 24.292 | 24.4141 | 0.004069 | 50
52 | 50 | 49.75 | 0.044667 | 44.6667 | 24.292 | 24.4141 | 0.004069 | 50
52 | 50 | 49.75 | 0.044833 | 44.8333 | 24.292 | 24.4141 | 0.004069 | 50
52 | 50 | 49.7 | 0.045 | 45 | 24.2676 | 24.4141 | 0.004069 | 50
52 | 50 | 49.65 | 0.045167 | 45.1667 | 24.2432 | 24.4141 | 0.004069 | 50
52 | 50 | 49.6 | 0.045333 | 45.3333 | 24.2188 | 24.4141 | 0.004069 | 50
51 | 49 | 49.55 | 0.0455 | 45.5 | 24.1943 | 23.9258 | 0.0039876 | 49
52 | 50 | 49.55 | 0.045667 | 45.6667 | 24.1943 | 24.4141 | 0.004069 | 50
52 | 50 | 49.5 | 0.045833 | 45.8333 | 24.1699 | 24.4141 | 0.004069 | 50
52 | 50 | 49.45 | 0.046 | 46 | 24.1455 | 24.4141 | 0.004069 | 50
51 | 49 | 49.4 | 0.046167 | 46.1667 | 24.1211 | 23.9258 | 0.0039876 | 49
52 | 50 | 49.4 | 0.046333 | 46.3333 | 24.1211 | 24.4141 | 0.004069 | 50
51 | 49 | 49.35 | 0.0465 | 46.5 | 24.0967 | 23.9258 | 0.0039876 | 49
52 | 50 | 49.35 | 0.046667 | 46.6667 | 24.0967 | 24.4141 | 0.004069 | 50
52 | 50 | 49.3 | 0.046833 | 46.8333 | 24.0723 | 24.4141 | 0.004069 | 50
52 | 50 | 49.25 | 0.047 | 47 | 24.0479 | 24.4141 | 0.004069 | 50
52 | 50 | 49.2 | 0.047167 | 47.1667 | 24.0234 | 24.4141 | 0.004069 | 50
52 | 50 | 49.15 | 0.047333 | 47.3333 | 23.999 | 24.4141 | 0.004069 | 50
51 | 49 | 49.1 | 0.0475 | 47.5 | 23.9746 | 23.9258 | 0.0039876 | 49
51 | 49 | 49.1 | 0.047667 | 47.6667 | 23.9746 | 23.9258 | 0.0039876 | 49
52 | 50 | 49.1 | 0.047833 | 47.8333 | 23.9746 | 24.4141 | 0.004069 | 50
52 | 50 | 49.05 | 0.048 | 48 | 23.9502 | 24.4141 | 0.004069 | 50
51 | 49 | 49 | 0.048167 | 48.1667 | 23.9258 | 23.9258 | 0.0039876 | 49
51 | 49 | 49.05 | 0.048333 | 48.3333 | 23.9502 | 23.9258 | 0.0039876 | 49
51 | 49 | 49.1 | 0.0485 | 48.5 | 23.9746 | 23.9258 | 0.0039876 | 49
51 | 49 | 49.1 | 0.048667 | 48.6667 | 23.9746 | 23.9258 | 0.0039876 | 49
51 | 49 | 49.1 | 0.048833 | 48.8333 | 23.9746 | 23.9258 | 0.0039876 | 49
51 | 49 | 49.1 | 0.049 | 49 | 23.9746 | 23.9258 | 0.0039876 | 49
51 | 49 | 49.1 | 0.049167 | 49.1667 | 23.9746 | 23.9258 | 0.0039876 | 49
51 | 49 | 49.1 | 0.049333 | 49.3333 | 23.9746 | 23.9258 | 0.0039876 | 49
51 | 49 | 49.05 | 0.0495 | 49.5 | 23.9502 | 23.9258 | 0.0039876 | 49
51 | 49 | 49.05 | 0.049667 | 49.6667 | 23.9502 | 23.9258 | 0.0039876 | 49
51 | 49 | 49.05 | 0.049833 | 49.8333 | 23.9502 | 23.9258 | 0.0039876 | 49
51 | 49 | 49.05 | 0.05 | 50 | 23.9502 | 23.9258 | 0.0039876 | 49
51 | 49 | 49.05 | 0.050167 | 50.1667 | 23.9502 | 23.9258 | 0.0039876 | 49
51 | 49 | 49.05 | 0.050333 | 50.3333 | 23.9502 | 23.9258 | 0.0039876 | 49
51 | 49 | 49.05 | 0.0505 | 50.5 | 23.9502 | 23.9258 | 0.0039876 | 49
51 | 49 | 49.05 | 0.050667 | 50.6667 | 23.9502 | 23.9258 | 0.0039876 | 49
51 | 49 | 49.05 | 0.050833 | 50.8333 | 23.9502 | 23.9258 | 0.0039876 | 49
51 | 49 | 49.05 | 0.051 | 51 | 23.9502 | 23.9258 | 0.0039876 | 49
51 | 49 | 49 | 0.051167 | 51.1667 | 23.9258 | 23.9258 | 0.0039876 | 49
51 | 49 | 49 | 0.051333 | 51.3333 | 23.9258 | 23.9258 | 0.0039876 | 49
52 | 50 | 49 | 0.0515 | 51.5 | 23.9258 | 24.4141 | 0.004069 | 50
52 | 50 | 48.95 | 0.051667 | 51.6667 | 23.9014 | 24.4141 | 0.004069 | 50
51 | 49 | 48.9 | 0.051833 | 51.8333 | 23.877 | 23.9258 | 0.0039876 | 49
51 | 49 | 48.9 | 0.052 | 52 | 23.877 | 23.9258 | 0.0039876 | 49
51 | 49 | 48.9 | 0.052167 | 52.1667 | 23.877 | 23.9258 | 0.0039876 | 49
51 | 49 | 48.9 | 0.052333 | 52.3333 | 23.877 | 23.9258 | 0.0039876 | 49
51 | 49 | 48.9 | 0.0525 | 52.5 | 23.877 | 23.9258 | 0.0039876 | 49
50 | 48 | 48.9 | 0.052667 | 52.6667 | 23.877 | 23.4375 | 0.0039063 | 48
51 | 49 | 48.95 | 0.052833 | 52.8333 | 23.9014 | 23.9258 | 0.0039876 | 49
51 | 49 | 48.95 | 0.053 | 53 | 23.9014 | 23.9258 | 0.0039876 | 49
51 | 49 | 48.95 | 0.053167 | 53.1667 | 23.9014 | 23.9258 | 0.0039876 | 49
51 | 49 | 48.95 | 0.053333 | 53.3333 | 23.9014 | 23.9258 | 0.0039876 | 49
51 | 49 | 48.95 | 0.0535 | 53.5 | 23.9014 | 23.9258 | 0.0039876 | 49
51 | 49 | 48.95 | 0.053667 | 53.6667 | 23.9014 | 23.9258 | 0.0039876 | 49
51 | 49 | 48.95 | 0.053833 | 53.8333 | 23.9014 | 23.9258 | 0.0039876 | 49
51 | 49 | 48.95 | 0.054 | 54 | 23.9014 | 23.9258 | 0.0039876 | 49
51 | 49 | 48.95 | 0.054167 | 54.1667 | 23.9014 | 23.9258 | 0.0039876 | 49
50 | 48 | 48.95 | 0.054333 | 54.3333 | 23.9014 | 23.4375 | 0.0039063 | 48
51 | 49 | 49 | 0.0545 | 54.5 | 23.9258 | 23.9258 | 0.0039876 | 49
51 | 49 | 49 | 0.054667 | 54.6667 | 23.9258 | 23.9258 | 0.0039876 | 49
51 | 49 | 48.95 | 0.054833 | 54.8333 | 23.9014 | 23.9258 | 0.0039876 | 49
51 | 49 | 48.95 | 0.055 | 55 | 23.9014 | 23.9258 | 0.0039876 | 49
51 | 49 | 48.95 | 0.055167 | 55.1667 | 23.9014 | 23.9258 | 0.0039876 | 49
51 | 49 | 48.9 | 0.055333 | 55.3333 | 23.877 | 23.9258 | 0.0039876 | 49
51 | 49 | 48.85 | 0.0555 | 55.5 | 23.8525 | 23.9258 | 0.0039876 | 49
51 | 49 | 48.8 | 0.055667 | 55.6667 | 23.8281 | 23.9258 | 0.0039876 | 49
51 | 49 | 48.75 | 0.055833 | 55.8333 | 23.8037 | 23.9258 | 0.0039876 | 49
51 | 49 | 48.7 | 0.056 | 56 | 23.7793 | 23.9258 | 0.0039876 | 49
51 | 49 | 48.65 | 0.056167 | 56.1667 | 23.7549 | 23.9258 | 0.0039876 | 49
51 | 49 | 48.6 | 0.056333 | 56.3333 | 23.7305 | 23.9258 | 0.0039876 | 49
51 | 49 | 48.55 | 0.0565 | 56.5 | 23.7061 | 23.9258 | 0.0039876 | 49
51 | 49 | 48.5 | 0.056667 | 56.6667 | 23.6816 | 23.9258 | 0.0039876 | 49
51 | 49 | 48.45 | 0.056833 | 56.8333 | 23.6572 | 23.9258 | 0.0039876 | 49
51 | 49 | 48.45 | 0.057 | 57 | 23.6572 | 23.9258 | 0.0039876 | 49
51 | 49 | 48.4 | 0.057167 | 57.1667 | 23.6328 | 23.9258 | 0.0039876 | 49
51 | 49 | 48.35 | 0.057333 | 57.3333 | 23.6084 | 23.9258 | 0.0039876 | 49
51 | 49 | 48.35 | 0.0575 | 57.5 | 23.6084 | 23.9258 | 0.0039876 | 49
51 | 49 | 48.3 | 0.057667 | 57.6667 | 23.584 | 23.9258 | 0.0039876 | 49
51 | 49 | 48.25 | 0.057833 | 57.8333 | 23.5596 | 23.9258 | 0.0039876 | 49
50 | 48 | 48.2 | 0.058 | 58 | 23.5352 | 23.4375 | 0.0039063 | 48
51 | 49 | 48.2 | 0.058167 | 58.1667 | 23.5352 | 23.9258 | 0.0039876 | 49
51 | 49 | 48.15 | 0.058333 | 58.3333 | 23.5107 | 23.9258 | 0.0039876 | 49
50 | 48 | 48.1 | 0.0585 | 58.5 | 23.4863 | 23.4375 | 0.0039063 | 48
50 | 48 | 48.1 | 0.058667 | 58.6667 | 23.4863 | 23.4375 | 0.0039063 | 48
50 | 48 | 48.1 | 0.058833 | 58.8333 | 23.4863 | 23.4375 | 0.0039063 | 48
50 | 48 | 48.1 | 0.059 | 59 | 23.4863 | 23.4375 | 0.0039063 | 48
50 | 48 | 48.15 | 0.059167 | 59.1667 | 23.5107 | 23.4375 | 0.0039063 | 48
50 | 48 | 48.2 | 0.059333 | 59.3333 | 23.5352 | 23.4375 | 0.0039063 | 48
50 | 48 | 48.2 | 0.0595 | 59.5 | 23.5352 | 23.4375 | 0.0039063 | 48
50 | 48 | 48.2 | 0.059667 | 59.6667 | 23.5352 | 23.4375 | 0.0039063 | 48
50 | 48 | 48.2 | 0.059833 | 59.8333 | 23.5352 | 23.4375 | 0.0039063 | 48
50 | 48 | 48.2 | 0.06 | 60 | 23.5352 | 23.4375 | 0.0039063 | 48
51 | 49 | 48.2 | 0.060167 | 60.1667 | 23.5352 | 23.9258 | 0.0039876 | 49
50 | 48 | 48.15 | 0.060333 | 60.3333 | 23.5107 | 23.4375 | 0.0039063 | 48
50 | 48 | 48.15 | 0.0605 | 60.5 | 23.5107 | 23.4375 | 0.0039063 | 48
51 | 49 | 48.15 | 0.060667 | 60.6667 | 23.5107 | 23.9258 | 0.0039876 | 49
50 | 48 | 48.1 | 0.060833 | 60.8333 | 23.4863 | 23.4375 | 0.0039063 | 48
50 | 48 | 48.1 | 0.061 | 61 | 23.4863 | 23.4375 | 0.0039063 | 48
50 | 48 | 48.1 | 0.061167 | 61.1667 | 23.4863 | 23.4375 | 0.0039063 | 48
50 | 48 | 48.1 | 0.061333 | 61.3333 | 23.4863 | 23.4375 | 0.0039063 | 48
50 | 48 | 48.15 | 0.0615 | 61.5 | 23.5107 | 23.4375 | 0.0039063 | 48
50 | 48 | 48.2 | 0.061667 | 61.6667 | 23.5352 | 23.4375 | 0.0039063 | 48
50 | 48 | 48.2 | 0.061833 | 61.8333 | 23.5352 | 23.4375 | 0.0039063 | 48
50 | 48 | 48.25 | 0.062 | 62 | 23.5596 | 23.4375 | 0.0039063 | 48
50 | 48 | 48.25 | 0.062167 | 62.1667 | 23.5596 | 23.4375 | 0.0039063 | 48
51 | 49 | 48.25 | 0.062333 | 62.3333 | 23.5596 | 23.9258 | 0.0039876 | 49
51 | 49 | 48.2 | 0.0625 | 62.5 | 23.5352 | 23.9258 | 0.0039876 | 49
50 | 48 | 48.15 | 0.062667 | 62.6667 | 23.5107 | 23.4375 | 0.0039062 | 48
50 | 48 | 48.15 | 0.062833 | 62.8333 | 23.5107 | 23.4375 | 0.0039062 | 48
50 | 48 | 48.15 | 0.063 | 63 | 23.5107 | 23.4375 | 0.0039062 | 48
50 | 48 | 48.15 | 0.063167 | 63.1667 | 23.5107 | 23.4375 | 0.0039062 | 48
50 | 48 | 48.15 | 0.063333 | 63.3333 | 23.5107 | 23.4375 | 0.0039062 | 48
50 | 48 | 48.2 | 0.0635 | 63.5 | 23.5352 | 23.4375 | 0.0039062 | 48
50 | 48 | 48.25 | 0.063667 | 63.6667 | 23.5596 | 23.4375 | 0.0039062 | 48
50 | 48 | 48.3 | 0.063833 | 63.8333 | 23.584 | 23.4375 | 0.0039062 | 48
50 | 48 | 48.3 | 0.064 | 64 | 23.584 | 23.4375 | 0.0039062 | 48
50 | 48 | 48.3 | 0.064167 | 64.1667 | 23.584 | 23.4375 | 0.0039062 | 48
50 | 48 | 48.3 | 0.064333 | 64.3333 | 23.584 | 23.4375 | 0.0039062 | 48
50 | 48 | 48.3 | 0.0645 | 64.5 | 23.584 | 23.4375 | 0.0039062 | 48
51 | 49 | 48.3 | 0.064667 | 64.6667 | 23.584 | 23.9258 | 0.0039876 | 49
51 | 49 | 48.25 | 0.064833 | 64.8333 | 23.5596 | 23.9258 | 0.0039876 | 49
50 | 48 | 48.2 | 0.065 | 65 | 23.5352 | 23.4375 | 0.0039062 | 48
51 | 49 | 48.2 | 0.065167 | 65.1667 | 23.5352 | 23.9258 | 0.0039876 | 49
50 | 48 | 48.15 | 0.065333 | 65.3333 | 23.5107 | 23.4375 | 0.0039062 | 48
50 | 48 | 48.15 | 0.0655 | 65.5 | 23.5107 | 23.4375 | 0.0039062 | 48
50 | 48 | 48.15 | 0.065667 | 65.6667 | 23.5107 | 23.4375 | 0.0039062 | 48
50 | 48 | 48.15 | 0.065833 | 65.8333 | 23.5107 | 23.4375 | 0.0039062 | 48
50 | 48 | 48.15 | 0.066 | 66 | 23.5107 | 23.4375 | 0.0039062 | 48
50 | 48 | 48.15 | 0.066167 | 66.1667 | 23.5107 | 23.4375 | 0.0039062 | 48
50 | 48 | 48.15 | 0.066333 | 66.3333 | 23.5107 | 23.4375 | 0.0039062 | 48
50 | 48 | 48.15 | 0.0665 | 66.5 | 23.5107 | 23.4375 | 0.0039062 | 48
51 | 49 | 48.15 | 0.066667 | 66.6667 | 23.5107 | 23.9258 | 0.0039876 | 49
51 | 49 | 48.1 | 0.066833 | 66.8333 | 23.4863 | 23.9258 | 0.0039876 | 49
51 | 49 | 48.05 | 0.067 | 67 | 23.4619 | 23.9258 | 0.0039876 | 49
50 | 48 | 48 | 0.067167 | 67.1667 | 23.4375 | 23.4375 | 0.0039062 | 48
50 | 48 | 48 | 0.067333 | 67.3333 | 23.4375 | 23.4375 | 0.0039062 | 48
50 | 48 | 48 | 0.0675 | 67.5 | 23.4375 | 23.4375 | 0.0039062 | 48
50 | 48 | 48 | 0.067667 | 67.6667 | 23.4375 | 23.4375 | 0.0039062 | 48
50 | 48 | 48 | 0.067833 | 67.8333 | 23.4375 | 23.4375 | 0.0039062 | 48
50 | 48 | 48 | 0.068 | 68 | 23.4375 | 23.4375 | 0.0039062 | 48
50 | 48 | 48 | 0.068167 | 68.1667 | 23.4375 | 23.4375 | 0.0039062 | 48
50 | 48 | 48 | 0.068333 | 68.3333 | 23.4375 | 23.4375 | 0.0039062 | 48
50 | 48 | 48 | 0.0685 | 68.5 | 23.4375 | 23.4375 | 0.0039062 | 48
50 | 48 | 48 | 0.068667 | 68.6667 | 23.4375 | 23.4375 | 0.0039062 | 48
50 | 48 | 48 | 0.068833 | 68.8333 | 23.4375 | 23.4375 | 0.0039062 | 48
50 | 48 | 48 | 0.069 | 69 | 23.4375 | 23.4375 | 0.0039062 | 48
50 | 48 | 48.05 | 0.069167 | 69.1667 | 23.4619 | 23.4375 | 0.0039062 | 48
50 | 48 | 48.05 | 0.069333 | 69.3333 | 23.4619 | 23.4375 | 0.0039062 | 48
50 | 48 | 48.1 | 0.0695 | 69.5 | 23.4863 | 23.4375 | 0.0039062 | 48
50 | 48 | 48.15 | 0.069667 | 69.6667 | 23.5107 | 23.4375 | 0.0039062 | 48
50 | 48 | 48.2 | 0.069833 | 69.8333 | 23.5352 | 23.4375 | 0.0039062 | 48
50 | 48 | 48.25 | 0.07 | 70 | 23.5596 | 23.4375 | 0.0039062 | 48
50 | 48 | 48.3 | 0.070167 | 70.1667 | 23.584 | 23.4375 | 0.0039062 | 48
50 | 48 | 48.3 | 0.070333 | 70.3333 | 23.584 | 23.4375 | 0.0039062 | 48
50 | 48 | 48.3 | 0.0705 | 70.5 | 23.584 | 23.4375 | 0.0039062 | 48
50 | 48 | 48.3 | 0.070667 | 70.6667 | 23.584 | 23.4375 | 0.0039062 | 48
50 | 48 | 48.3 | 0.070833 | 70.8333 | 23.584 | 23.4375 | 0.0039062 | 48
50 | 48 | 48.3 | 0.071 | 71 | 23.584 | 23.4375 | 0.0039062 | 48
50 | 48 | 48.3 | 0.071167 | 71.1667 | 23.584 | 23.4375 | 0.0039062 | 48
50 | 48 | 48.3 | 0.071333 | 71.3333 | 23.584 | 23.4375 | 0.0039062 | 48
50 | 48 | 48.3 | 0.0715 | 71.5 | 23.584 | 23.4375 | 0.0039062 | 48
50 | 48 | 48.3 | 0.071667 | 71.6667 | 23.584 | 23.4375 | 0.0039062 | 48
50 | 48 | 48.3 | 0.071833 | 71.8333 | 23.584 | 23.4375 | 0.0039062 | 48
50 | 48 | 48.3 | 0.072 | 72 | 23.584 | 23.4375 | 0.0039062 | 48
50 | 48 | 48.3 | 0.072167 | 72.1667 | 23.584 | 23.4375 | 0.0039062 | 48
51 | 49 | 48.3 | 0.072333 | 72.3333 | 23.584 | 23.9258 | 0.0039876 | 49
50 | 48 | 48.25 | 0.0725 | 72.5 | 23.5596 | 23.4375 | 0.0039062 | 48
51 | 49 | 48.25 | 0.072667 | 72.6667 | 23.5596 | 23.9258 | 0.0039876 | 49
51 | 49 | 48.2 | 0.072833 | 72.8333 | 23.5352 | 23.9258 | 0.0039876 | 49
51 | 49 | 48.15 | 0.073 | 73 | 23.5107 | 23.9258 | 0.0039876 | 49
51 | 49 | 48.1 | 0.073167 | 73.1667 | 23.4863 | 23.9258 | 0.0039876 | 49
51 | 49 | 48.05 | 0.073333 | 73.3333 | 23.4619 | 23.9258 | 0.0039876 | 49
50 | 48 | 48 | 0.0735 | 73.5 | 23.4375 | 23.4375 | 0.0039062 | 48
50 | 48 | 48 | 0.073667 | 73.6667 | 23.4375 | 23.4375 | 0.0039062 | 48
50 | 48 | 48 | 0.073833 | 73.8333 | 23.4375 | 23.4375 | 0.0039062 | 48
50 | 48 | 48 | 0.074 | 74 | 23.4375 | 23.4375 | 0.0039062 | 48
50 | 48 | 48 | 0.074167 | 74.1667 | 23.4375 | 23.4375 | 0.0039062 | 48
50 | 48 | 48 | 0.074333 | 74.3333 | 23.4375 | 23.4375 | 0.0039062 | 48
50 | 48 | 48.05 | 0.0745 | 74.5 | 23.4619 | 23.4375 | 0.0039062 | 48
50 | 48 | 48.1 | 0.074667 | 74.6667 | 23.4863 | 23.4375 | 0.0039062 | 48
50 | 48 | 48.15 | 0.074833 | 74.8333 | 23.5107 | 23.4375 | 0.0039062 | 48
50 | 48 | 48.15 | 0.075 | 75 | 23.5107 | 23.4375 | 0.0039062 | 48
50 | 48 | 48.15 | 0.075167 | 75.1667 | 23.5107 | 23.4375 | 0.0039062 | 48
50 | 48 | 48.15 | 0.075333 | 75.3333 | 23.5107 | 23.4375 | 0.0039062 | 48
50 | 48 | 48.2 | 0.0755 | 75.5 | 23.5352 | 23.4375 | 0.0039062 | 48
50 | 48 | 48.2 | 0.075667 | 75.6667 | 23.5352 | 23.4375 | 0.0039062 | 48
50 | 48 | 48.2 | 0.075833 | 75.8333 | 23.5352 | 23.4375 | 0.0039062 | 48
50 | 48 | 48.2 | 0.076 | 76 | 23.5352 | 23.4375 | 0.0039062 | 48
50 | 48 | 48.2 | 0.076167 | 76.1667 | 23.5352 | 23.4375 | 0.0039062 | 48
50 | 48 | 48.2 | 0.076333 | 76.3333 | 23.5352 | 23.4375 | 0.0039062 | 48
50 | 48 | 48.2 | 0.0765 | 76.5 | 23.5352 | 23.4375 | 0.0039062 | 48
50 | 48 | 48.2 | 0.076667 | 76.6667 | 23.5352 | 23.4375 | 0.0039062 | 48
50 | 48 | 48.2 | 0.076833 | 76.8333 | 23.5352 | 23.4375 | 0.0039062 | 48
50 | 48 | 48.2 | 0.077 | 77 | 23.5352 | 23.4375 | 0.0039062 | 48
50 | 48 | 48.2 | 0.077167 | 77.1667 | 23.5352 | 23.4375 | 0.0039062 | 48
50 | 48 | 48.2 | 0.077333 | 77.3333 | 23.5352 | 23.4375 | 0.0039062 | 48
50 | 48 | 48.2 | 0.0775 | 77.5 | 23.5352 | 23.4375 | 0.0039062 | 48
51 | 49 | 48.2 | 0.077667 | 77.6667 | 23.5352 | 23.9258 | 0.0039876 | 49
51 | 49 | 48.15 | 0.077833 | 77.8333 | 23.5107 | 23.9258 | 0.0039876 | 49
51 | 49 | 48.1 | 0.078 | 78 | 23.4863 | 23.9258 | 0.0039876 | 49
50 | 48 | 48.05 | 0.078167 | 78.1667 | 23.4619 | 23.4375 | 0.0039062 | 48
50 | 48 | 48.05 | 0.078333 | 78.3333 | 23.4619 | 23.4375 | 0.0039062 | 48
50 | 48 | 48.05 | 0.0785 | 78.5 | 23.4619 | 23.4375 | 0.0039062 | 48
51 | 49 | 48.05 | 0.078667 | 78.6667 | 23.4619 | 23.9258 | 0.0039876 | 49
50 | 48 | 48.05 | 0.078833 | 78.8333 | 23.4619 | 23.4375 | 0.0039062 | 48
50 | 48 | 48.05 | 0.079 | 79 | 23.4619 | 23.4375 | 0.0039062 | 48
50 | 48 | 48.05 | 0.079167 | 79.1667 | 23.4619 | 23.4375 | 0.0039062 | 48
50 | 48 | 48.05 | 0.079333 | 79.3333 | 23.4619 | 23.4375 | 0.0039062 | 48
50 | 48 | 48.1 | 0.0795 | 79.5 | 23.4863 | 23.4375 | 0.0039062 | 48
50 | 48 | 48.15 | 0.079667 | 79.6667 | 23.5107 | 23.4375 | 0.0039062 | 48
50 | 48 | 48.15 | 0.079833 | 79.8333 | 23.5107 | 23.4375 | 0.0039062 | 48
50 | 48 | 48.15 | 0.08 | 80 | 23.5107 | 23.4375 | 0.0039062 | 48
50 | 48 | 48.15 | 0.080167 | 80.1667 | 23.5107 | 23.4375 | 0.0039062 | 48
50 | 48 | 48.15 | 0.080333 | 80.3333 | 23.5107 | 23.4375 | 0.0039062 | 48
50 | 48 | 48.15 | 0.0805 | 80.5 | 23.5107 | 23.4375 | 0.0039062 | 48
50 | 48 | 48.15 | 0.080667 | 80.6667 | 23.5107 | 23.4375 | 0.0039062 | 48
50 | 48 | 48.15 | 0.080833 | 80.8333 | 23.5107 | 23.4375 | 0.0039062 | 48
50 | 48 | 48.15 | 0.081 | 81 | 23.5107 | 23.4375 | 0.0039062 | 48
50 | 48 | 48.15 | 0.081167 | 81.1667 | 23.5107 | 23.4375 | 0.0039062 | 48
50 | 48 | 48.15 | 0.081333 | 81.3333 | 23.5107 | 23.4375 | 0.0039062 | 48
50 | 48 | 48.15 | 0.0815 | 81.5 | 23.5107 | 23.4375 | 0.0039062 | 48
50 | 48 | 48.15 | 0.081667 | 81.6667 | 23.5107 | 23.4375 | 0.0039062 | 48
50 | 48 | 48.15 | 0.081833 | 81.8333 | 23.5107 | 23.4375 | 0.0039062 | 48
51 | 49 | 48.15 | 0.082 | 82 | 23.5107 | 23.9258 | 0.0039876 | 49
50 | 48 | 48.1 | 0.082167 | 82.1667 | 23.4863 | 23.4375 | 0.0039062 | 48
50 | 48 | 48.1 | 0.082333 | 82.3333 | 23.4863 | 23.4375 | 0.0039062 | 48
50 | 48 | 48.1 | 0.0825 | 82.5 | 23.4863 | 23.4375 | 0.0039062 | 48
51 | 49 | 48.1 | 0.082667 | 82.6667 | 23.4863 | 23.9258 | 0.0039876 | 49
51 | 49 | 48.05 | 0.082833 | 82.8333 | 23.4619 | 23.9258 | 0.0039876 | 49
50 | 48 | 48 | 0.083 | 83 | 23.4375 | 23.4375 | 0.0039062 | 48
50 | 48 | 48 | 0.083167 | 83.1667 | 23.4375 | 23.4375 | 0.0039062 | 48
50 | 48 | 48 | 0.083333 | 83.3333 | 23.4375 | 23.4375 | 0.0039062 | 48
50 | 48 | 48 | 0.0835 | 83.5 | 23.4375 | 23.4375 | 0.0039062 | 48
50 | 48 | 48 | 0.083667 | 83.6667 | 23.4375 | 23.4375 | 0.0039062 | 48
50 | 48 | 48 | 0.083833 | 83.8333 | 23.4375 | 23.4375 | 0.0039062 | 48
50 | 48 | 48 | 0.084 | 84 | 23.4375 | 23.4375 | 0.0039062 | 48
50 | 48 | 48 | 0.084167 | 84.1667 | 23.4375 | 23.4375 | 0.0039062 | 48
50 | 48 | 48 | 0.084333 | 84.3333 | 23.4375 | 23.4375 | 0.0039062 | 48
50 | 48 | 48 | 0.0845 | 84.5 | 23.4375 | 23.4375 | 0.0039062 | 48
50 | 48 | 48 | 0.084667 | 84.6667 | 23.4375 | 23.4375 | 0.0039062 | 48
50 | 48 | 48 | 0.084833 | 84.8333 | 23.4375 | 23.4375 | 0.0039062 | 48
50 | 48 | 48 | 0.085 | 85 | 23.4375 | 23.4375 | 0.0039062 | 48
50 | 48 | 48 | 0.085167 | 85.1667 | 23.4375 | 23.4375 | 0.0039062 | 48
50 | 48 | 48 | 0.085333 | 85.3333 | 23.4375 | 23.4375 | 0.0039062 | 48
50 | 48 | 48 | 0.0855 | 85.5 | 23.4375 | 23.4375 | 0.0039062 | 48
50 | 48 | 48 | 0.085667 | 85.6667 | 23.4375 | 23.4375 | 0.0039062 | 48
50 | 48 | 48 | 0.085833 | 85.8333 | 23.4375 | 23.4375 | 0.0039062 | 48
50 | 48 | 48 | 0.086 | 86 | 23.4375 | 23.4375 | 0.0039062 | 48
50 | 48 | 48 | 0.086167 | 86.1667 | 23.4375 | 23.4375 | 0.0039062 | 48
50 | 48 | 48 | 0.086333 | 86.3333 | 23.4375 | 23.4375 | 0.0039062 | 48
50 | 48 | 48.05 | 0.0865 | 86.5 | 23.4619 | 23.4375 | 0.0039062 | 48
50 | 48 | 48.05 | 0.086667 | 86.6667 | 23.4619 | 23.4375 | 0.0039062 | 48
50 | 48 | 48.1 | 0.086833 | 86.8333 | 23.4863 | 23.4375 | 0.0039062 | 48
50 | 48 | 48.15 | 0.087 | 87 | 23.5107 | 23.4375 | 0.0039062 | 48
50 | 48 | 48.2 | 0.087167 | 87.1667 | 23.5352 | 23.4375 | 0.0039062 | 48
50 | 48 | 48.25 | 0.087333 | 87.3333 | 23.5596 | 23.4375 | 0.0039062 | 48
50 | 48 | 48.3 | 0.0875 | 87.5 | 23.584 | 23.4375 | 0.0039062 | 48
50 | 48 | 48.35 | 0.087667 | 87.6667 | 23.6084 | 23.4375 | 0.0039062 | 48
50 | 48 | 48.4 | 0.087833 | 87.8333 | 23.6328 | 23.4375 | 0.0039062 | 48
50 | 48 | 48.45 | 0.088 | 88 | 23.6572 | 23.4375 | 0.0039062 | 48
50 | 48 | 48.5 | 0.088167 | 88.1667 | 23.6816 | 23.4375 | 0.0039062 | 48
50 | 48 | 48.55 | 0.088333 | 88.3333 | 23.7061 | 23.4375 | 0.0039062 | 48
50 | 48 | 48.6 | 0.0885 | 88.5 | 23.7305 | 23.4375 | 0.0039062 | 48
50 | 48 | 48.65 | 0.088667 | 88.6667 | 23.7549 | 23.4375 | 0.0039062 | 48
50 | 48 | 48.65 | 0.088833 | 88.8333 | 23.7549 | 23.4375 | 0.0039062 | 48
50 | 48 | 48.65 | 0.089 | 89 | 23.7549 | 23.4375 | 0.0039062 | 48
50 | 48 | 48.65 | 0.089167 | 89.1667 | 23.7549 | 23.4375 | 0.0039062 | 48
50 | 48 | 48.65 | 0.089333 | 89.3333 | 23.7549 | 23.4375 | 0.0039062 | 48
50 | 48 | 48.65 | 0.0895 | 89.5 | 23.7549 | 23.4375 | 0.0039062 | 48
51 | 49 | 48.65 | 0.089667 | 89.6667 | 23.7549 | 23.9258 | 0.0039876 | 49
50 | 48 | 48.6 | 0.089833 | 89.8333 | 23.7305 | 23.4375 | 0.0039062 | 48
51 | 49 | 48.65 | 0.09 | 90 | 23.7549 | 23.9258 | 0.0039876 | 49
51 | 49 | 48.65 | 0.090167 | 90.1667 | 23.7549 | 23.9258 | 0.0039876 | 49
51 | 49 | 48.65 | 0.090333 | 90.3333 | 23.7549 | 23.9258 | 0.0039876 | 49
51 | 49 | 48.65 | 0.0905 | 90.5 | 23.7549 | 23.9258 | 0.0039876 | 49
51 | 49 | 48.65 | 0.090667 | 90.6667 | 23.7549 | 23.9258 | 0.0039876 | 49
51 | 49 | 48.65 | 0.090833 | 90.8333 | 23.7549 | 23.9258 | 0.0039876 | 49
51 | 49 | 48.65 | 0.091 | 91 | 23.7549 | 23.9258 | 0.0039876 | 49
51 | 49 | 48.65 | 0.091167 | 91.1667 | 23.7549 | 23.9258 | 0.0039876 | 49
51 | 49 | 48.65 | 0.091333 | 91.3333 | 23.7549 | 23.9258 | 0.0039876 | 49
51 | 49 | 48.65 | 0.0915 | 91.5 | 23.7549 | 23.9258 | 0.0039876 | 49
51 | 49 | 48.65 | 0.091667 | 91.6667 | 23.7549 | 23.9258 | 0.0039876 | 49
51 | 49 | 48.6 | 0.091833 | 91.8333 | 23.7305 | 23.9258 | 0.0039876 | 49
50 | 48 | 48.6 | 0.092 | 92 | 23.7305 | 23.4375 | 0.0039062 | 48
50 | 48 | 48.65 | 0.092167 | 92.1667 | 23.7549 | 23.4375 | 0.0039062 | 48
50 | 48 | 48.7 | 0.092333 | 92.3333 | 23.7793 | 23.4375 | 0.0039062 | 48
50 | 48 | 48.75 | 0.0925 | 92.5 | 23.8037 | 23.4375 | 0.0039062 | 48
50 | 48 | 48.8 | 0.092667 | 92.6667 | 23.8281 | 23.4375 | 0.0039062 | 48
50 | 48 | 48.85 | 0.092833 | 92.8333 | 23.8525 | 23.4375 | 0.0039062 | 48
50 | 48 | 48.9 | 0.093 | 93 | 23.877 | 23.4375 | 0.0039062 | 48
51 | 49 | 48.95 | 0.093167 | 93.1667 | 23.9014 | 23.9258 | 0.0039876 | 49
51 | 49 | 48.95 | 0.093333 | 93.3333 | 23.9014 | 23.9258 | 0.0039876 | 49
51 | 49 | 48.95 | 0.0935 | 93.5 | 23.9014 | 23.9258 | 0.0039876 | 49
51 | 49 | 48.95 | 0.093667 | 93.6667 | 23.9014 | 23.9258 | 0.0039876 | 49
51 | 49 | 48.95 | 0.093833 | 93.8333 | 23.9014 | 23.9258 | 0.0039876 | 49
51 | 49 | 48.95 | 0.094 | 94 | 23.9014 | 23.9258 | 0.0039876 | 49
51 | 49 | 48.95 | 0.094167 | 94.1667 | 23.9014 | 23.9258 | 0.0039876 | 49
51 | 49 | 48.95 | 0.094333 | 94.3333 | 23.9014 | 23.9258 | 0.0039876 | 49
51 | 49 | 48.95 | 0.0945 | 94.5 | 23.9014 | 23.9258 | 0.0039876 | 49
51 | 49 | 48.95 | 0.094667 | 94.6667 | 23.9014 | 23.9258 | 0.0039876 | 49
51 | 49 | 48.95 | 0.094833 | 94.8333 | 23.9014 | 23.9258 | 0.0039876 | 49
50 | 48 | 48.95 | 0.095 | 95 | 23.9014 | 23.4375 | 0.0039062 | 48
51 | 49 | 49 | 0.095167 | 95.1667 | 23.9258 | 23.9258 | 0.0039876 | 49
51 | 49 | 49 | 0.095333 | 95.3333 | 23.9258 | 23.9258 | 0.0039876 | 49
51 | 49 | 49 | 0.0955 | 95.5 | 23.9258 | 23.9258 | 0.0039876 | 49
51 | 49 | 49 | 0.095667 | 95.6667 | 23.9258 | 23.9258 | 0.0039876 | 49
51 | 49 | 49 | 0.095833 | 95.8333 | 23.9258 | 23.9258 | 0.0039876 | 49
51 | 49 | 49 | 0.096 | 96 | 23.9258 | 23.9258 | 0.0039876 | 49
51 | 49 | 49 | 0.096167 | 96.1667 | 23.9258 | 23.9258 | 0.0039876 | 49
51 | 49 | 49 | 0.096333 | 96.3333 | 23.9258 | 23.9258 | 0.0039876 | 49
51 | 49 | 49 | 0.0965 | 96.5 | 23.9258 | 23.9258 | 0.0039876 | 49
51 | 49 | 49 | 0.096667 | 96.6667 | 23.9258 | 23.9258 | 0.0039876 | 49
51 | 49 | 49 | 0.096833 | 96.8333 | 23.9258 | 23.9258 | 0.0039876 | 49
51 | 49 | 49 | 0.097 | 97 | 23.9258 | 23.9258 | 0.0039876 | 49
51 | 49 | 49 | 0.097167 | 97.1667 | 23.9258 | 23.9258 | 0.0039876 | 49
51 | 49 | 49 | 0.097333 | 97.3333 | 23.9258 | 23.9258 | 0.0039876 | 49
51 | 49 | 49 | 0.0975 | 97.5 | 23.9258 | 23.9258 | 0.0039876 | 49
51 | 49 | 49 | 0.097667 | 97.6667 | 23.9258 | 23.9258 | 0.0039876 | 49
51 | 49 | 49 | 0.097833 | 97.8333 | 23.9258 | 23.9258 | 0.0039876 | 49
51 | 49 | 49 | 0.098 | 98 | 23.9258 | 23.9258 | 0.0039876 | 49
51 | 49 | 49 | 0.098167 | 98.1667 | 23.9258 | 23.9258 | 0.0039876 | 49
51 | 49 | 49 | 0.098333 | 98.3333 | 23.9258 | 23.9258 | 0.0039876 | 49
51 | 49 | 49 | 0.0985 | 98.5 | 23.9258 | 23.9258 | 0.0039876 | 49
51 | 49 | 49 | 0.098667 | 98.6667 | 23.9258 | 23.9258 | 0.0039876 | 49
51 | 49 | 49 | 0.098833 | 98.8333 | 23.9258 | 23.9258 | 0.0039876 | 49
51 | 49 | 49.05 | 0.099 | 99 | 23.9502 | 23.9258 | 0.0039876 | 49
51 | 49 | 49.1 | 0.099167 | 99.1667 | 23.9746 | 23.9258 | 0.0039876 | 49
51 | 49 | 49.1 | 0.099333 | 99.3333 | 23.9746 | 23.9258 | 0.0039876 | 49
51 | 49 | 49.1 | 0.0995 | 99.5 | 23.9746 | 23.9258 | 0.0039876 | 49
51 | 49 | 49.1 | 0.099667 | 99.6667 | 23.9746 | 23.9258 | 0.0039876 | 49
51 | 49 | 49.1 | 0.099833 | 99.8333 | 23.9746 | 23.9258 | 0.0039876 | 49
51 | 49 | 49.1 | 0.1 | 100 | 23.9746 | 23.9258 | 0.0039876 | 49
51 | 49 | 49.15 | 0.10017 | 100.1667 | 23.999 | 23.9258 | 0.0039876 | 49
51 | 49 | 49.2 | 0.10033 | 100.3333 | 24.0234 | 23.9258 | 0.0039876 | 49
51 | 49 | 49.25 | 0.1005 | 100.5 | 24.0479 | 23.9258 | 0.0039876 | 49
51 | 49 | 49.3 | 0.10067 | 100.6667 | 24.0723 | 23.9258 | 0.0039876 | 49
51 | 49 | 49.35 | 0.10083 | 100.8333 | 24.0967 | 23.9258 | 0.0039876 | 49
51 | 49 | 49.4 | 0.101 | 101 | 24.1211 | 23.9258 | 0.0039876 | 49
51 | 49 | 49.45 | 0.10117 | 101.1667 | 24.1455 | 23.9258 | 0.0039876 | 49
51 | 49 | 49.5 | 0.10133 | 101.3333 | 24.1699 | 23.9258 | 0.0039876 | 49
51 | 49 | 49.55 | 0.1015 | 101.5 | 24.1943 | 23.9258 | 0.0039876 | 49
51 | 49 | 49.6 | 0.10167 | 101.6667 | 24.2188 | 23.9258 | 0.0039876 | 49
51 | 49 | 49.65 | 0.10183 | 101.8333 | 24.2432 | 23.9258 | 0.0039876 | 49
51 | 49 | 49.7 | 0.102 | 102 | 24.2676 | 23.9258 | 0.0039876 | 49
52 | 50 | 49.75 | 0.10217 | 102.1667 | 24.292 | 24.4141 | 0.004069 | 50
52 | 50 | 49.75 | 0.10233 | 102.3333 | 24.292 | 24.4141 | 0.004069 | 50
51 | 49 | 49.75 | 0.1025 | 102.5 | 24.292 | 23.9258 | 0.0039876 | 49
51 | 49 | 49.8 | 0.10267 | 102.6667 | 24.3164 | 23.9258 | 0.0039876 | 49
51 | 49 | 49.85 | 0.10283 | 102.8333 | 24.3408 | 23.9258 | 0.0039876 | 49
51 | 49 | 49.95 | 0.103 | 103 | 24.3896 | 23.9258 | 0.0039876 | 49
51 | 49 | 50 | 0.10317 | 103.1667 | 24.4141 | 23.9258 | 0.0039876 | 49
52 | 50 | 50.05 | 0.10333 | 103.3333 | 24.4385 | 24.4141 | 0.004069 | 50
52 | 50 | 50.05 | 0.1035 | 103.5 | 24.4385 | 24.4141 | 0.004069 | 50
52 | 50 | 50.05 | 0.10367 | 103.6667 | 24.4385 | 24.4141 | 0.004069 | 50
52 | 50 | 50.05 | 0.10383 | 103.8333 | 24.4385 | 24.4141 | 0.004069 | 50
52 | 50 | 50.05 | 0.104 | 104 | 24.4385 | 24.4141 | 0.004069 | 50
52 | 50 | 50.05 | 0.10417 | 104.1667 | 24.4385 | 24.4141 | 0.004069 | 50
52 | 50 | 50.1 | 0.10433 | 104.3333 | 24.4629 | 24.4141 | 0.004069 | 50
52 | 50 | 50.15 | 0.1045 | 104.5 | 24.4873 | 24.4141 | 0.004069 | 50
52 | 50 | 50.2 | 0.10467 | 104.6667 | 24.5117 | 24.4141 | 0.004069 | 50
52 | 50 | 50.2 | 0.10483 | 104.8333 | 24.5117 | 24.4141 | 0.004069 | 50
52 | 50 | 50.25 | 0.105 | 105 | 24.5361 | 24.4141 | 0.004069 | 50
52 | 50 | 50.3 | 0.10517 | 105.1667 | 24.5605 | 24.4141 | 0.004069 | 50
52 | 50 | 50.35 | 0.10533 | 105.3333 | 24.585 | 24.4141 | 0.004069 | 50
52 | 50 | 50.4 | 0.1055 | 105.5 | 24.6094 | 24.4141 | 0.004069 | 50
52 | 50 | 50.45 | 0.10567 | 105.6667 | 24.6338 | 24.4141 | 0.004069 | 50
52 | 50 | 50.5 | 0.10583 | 105.8333 | 24.6582 | 24.4141 | 0.004069 | 50
52 | 50 | 50.55 | 0.106 | 106 | 24.6826 | 24.4141 | 0.004069 | 50
53 | 51 | 50.6 | 0.10617 | 106.1667 | 24.707 | 24.9023 | 0.0041504 | 51
52 | 50 | 50.6 | 0.10633 | 106.3333 | 24.707 | 24.4141 | 0.004069 | 50
52 | 50 | 50.65 | 0.1065 | 106.5 | 24.7314 | 24.4141 | 0.004069 | 50
52 | 50 | 50.7 | 0.10667 | 106.6667 | 24.7559 | 24.4141 | 0.004069 | 50
52 | 50 | 50.75 | 0.10683 | 106.8333 | 24.7803 | 24.4141 | 0.004069 | 50
52 | 50 | 50.8 | 0.107 | 107 | 24.8047 | 24.4141 | 0.004069 | 50
52 | 50 | 50.9 | 0.10717 | 107.1667 | 24.8535 | 24.4141 | 0.004069 | 50
52 | 50 | 50.95 | 0.10733 | 107.3333 | 24.8779 | 24.4141 | 0.004069 | 50
53 | 51 | 51 | 0.1075 | 107.5 | 24.9023 | 24.9023 | 0.0041504 | 51
53 | 51 | 51 | 0.10767 | 107.6667 | 24.9023 | 24.9023 | 0.0041504 | 51
53 | 51 | 51 | 0.10783 | 107.8333 | 24.9023 | 24.9023 | 0.0041504 | 51
52 | 50 | 51 | 0.108 | 108 | 24.9023 | 24.4141 | 0.004069 | 50
53 | 51 | 51.05 | 0.10817 | 108.1667 | 24.9268 | 24.9023 | 0.0041504 | 51
53 | 51 | 51.1 | 0.10833 | 108.3333 | 24.9512 | 24.9023 | 0.0041504 | 51
53 | 51 | 51.15 | 0.1085 | 108.5 | 24.9756 | 24.9023 | 0.0041504 | 51
53 | 51 | 51.15 | 0.10867 | 108.6667 | 24.9756 | 24.9023 | 0.0041504 | 51
53 | 51 | 51.2 | 0.10883 | 108.8333 | 25 | 24.9023 | 0.0041504 | 51
53 | 51 | 51.25 | 0.109 | 109 | 25.0244 | 24.9023 | 0.0041504 | 51
53 | 51 | 51.3 | 0.10917 | 109.1667 | 25.0488 | 24.9023 | 0.0041504 | 51
53 | 51 | 51.35 | 0.10933 | 109.3333 | 25.0732 | 24.9023 | 0.0041504 | 51
53 | 51 | 51.4 | 0.1095 | 109.5 | 25.0977 | 24.9023 | 0.0041504 | 51
53 | 51 | 51.45 | 0.10967 | 109.6667 | 25.1221 | 24.9023 | 0.0041504 | 51
53 | 51 | 51.5 | 0.10983 | 109.8333 | 25.1465 | 24.9023 | 0.0041504 | 51
53 | 51 | 51.5 | 0.11 | 110 | 25.1465 | 24.9023 | 0.0041504 | 51
53 | 51 | 51.55 | 0.11017 | 110.1667 | 25.1709 | 24.9023 | 0.0041504 | 51
54 | 52 | 51.6 | 0.11033 | 110.3333 | 25.1953 | 25.3906 | 0.0042318 | 52
53 | 51 | 51.6 | 0.1105 | 110.5 | 25.1953 | 24.9023 | 0.0041504 | 51
53 | 51 | 51.65 | 0.11067 | 110.6667 | 25.2197 | 24.9023 | 0.0041504 | 51
53 | 51 | 51.7 | 0.11083 | 110.8333 | 25.2441 | 24.9023 | 0.0041504 | 51
53 | 51 | 51.75 | 0.111 | 111 | 25.2686 | 24.9023 | 0.0041504 | 51
53 | 51 | 51.8 | 0.11117 | 111.1667 | 25.293 | 24.9023 | 0.0041504 | 51
53 | 51 | 51.85 | 0.11133 | 111.3333 | 25.3174 | 24.9023 | 0.0041504 | 51
54 | 52 | 51.9 | 0.1115 | 111.5 | 25.3418 | 25.3906 | 0.0042318 | 52
54 | 52 | 51.9 | 0.11167 | 111.6667 | 25.3418 | 25.3906 | 0.0042318 | 52
53 | 51 | 51.9 | 0.11183 | 111.8333 | 25.3418 | 24.9023 | 0.0041504 | 51
54 | 52 | 51.95 | 0.112 | 112 | 25.3662 | 25.3906 | 0.0042318 | 52
54 | 52 | 51.95 | 0.11217 | 112.1667 | 25.3662 | 25.3906 | 0.0042318 | 52
54 | 52 | 52 | 0.11233 | 112.3333 | 25.3906 | 25.3906 | 0.0042318 | 52
54 | 52 | 52 | 0.1125 | 112.5 | 25.3906 | 25.3906 | 0.0042318 | 52
54 | 52 | 52 | 0.11267 | 112.6667 | 25.3906 | 25.3906 | 0.0042318 | 52
54 | 52 | 52 | 0.11283 | 112.8333 | 25.3906 | 25.3906 | 0.0042318 | 52
54 | 52 | 52 | 0.113 | 113 | 25.3906 | 25.3906 | 0.0042318 | 52
53 | 51 | 52.05 | 0.11317 | 113.1667 | 25.415 | 24.9023 | 0.0041504 | 51
54 | 52 | 52.15 | 0.11333 | 113.3333 | 25.4639 | 25.3906 | 0.0042318 | 52
54 | 52 | 52.2 | 0.1135 | 113.5 | 25.4883 | 25.3906 | 0.0042318 | 52
54 | 52 | 52.25 | 0.11367 | 113.6667 | 25.5127 | 25.3906 | 0.0042318 | 52
54 | 52 | 52.25 | 0.11383 | 113.8333 | 25.5127 | 25.3906 | 0.0042318 | 52
54 | 52 | 52.3 | 0.114 | 114 | 25.5371 | 25.3906 | 0.0042318 | 52
54 | 52 | 52.35 | 0.11417 | 114.1667 | 25.5615 | 25.3906 | 0.0042318 | 52
54 | 52 | 52.4 | 0.11433 | 114.3333 | 25.5859 | 25.3906 | 0.0042318 | 52
54 | 52 | 52.45 | 0.1145 | 114.5 | 25.6104 | 25.3906 | 0.0042318 | 52
54 | 52 | 52.5 | 0.11467 | 114.6667 | 25.6348 | 25.3906 | 0.0042318 | 52
54 | 52 | 52.5 | 0.11483 | 114.8333 | 25.6348 | 25.3906 | 0.0042318 | 52
54 | 52 | 52.55 | 0.115 | 115 | 25.6592 | 25.3906 | 0.0042318 | 52
54 | 52 | 52.6 | 0.11517 | 115.1667 | 25.6836 | 25.3906 | 0.0042318 | 52
54 | 52 | 52.65 | 0.11533 | 115.3333 | 25.708 | 25.3906 | 0.0042318 | 52
55 | 53 | 52.7 | 0.1155 | 115.5 | 25.7324 | 25.8789 | 0.0043132 | 53
54 | 52 | 52.7 | 0.11567 | 115.6667 | 25.7324 | 25.3906 | 0.0042318 | 52
54 | 52 | 52.75 | 0.11583 | 115.8333 | 25.7568 | 25.3906 | 0.0042318 | 52
54 | 52 | 52.8 | 0.116 | 116 | 25.7812 | 25.3906 | 0.0042318 | 52
54 | 52 | 52.85 | 0.11617 | 116.1667 | 25.8057 | 25.3906 | 0.0042318 | 52
55 | 53 | 52.9 | 0.11633 | 116.3333 | 25.8301 | 25.8789 | 0.0043132 | 53
55 | 53 | 52.9 | 0.1165 | 116.5 | 25.8301 | 25.8789 | 0.0043132 | 53
55 | 53 | 52.95 | 0.11667 | 116.6667 | 25.8545 | 25.8789 | 0.0043132 | 53
55 | 53 | 52.95 | 0.11683 | 116.8333 | 25.8545 | 25.8789 | 0.0043132 | 53
54 | 52 | 52.95 | 0.117 | 117 | 25.8545 | 25.3906 | 0.0042318 | 52
55 | 53 | 53.05 | 0.11717 | 117.1667 | 25.9033 | 25.8789 | 0.0043132 | 53
55 | 53 | 53.1 | 0.11733 | 117.3333 | 25.9277 | 25.8789 | 0.0043132 | 53
55 | 53 | 53.15 | 0.1175 | 117.5 | 25.9521 | 25.8789 | 0.0043132 | 53
55 | 53 | 53.2 | 0.11767 | 117.6667 | 25.9766 | 25.8789 | 0.0043132 | 53
55 | 53 | 53.25 | 0.11783 | 117.8333 | 26.001 | 25.8789 | 0.0043132 | 53
54 | 52 | 53.3 | 0.118 | 118 | 26.0254 | 25.3906 | 0.0042318 | 52
55 | 53 | 53.4 | 0.11817 | 118.1667 | 26.0742 | 25.8789 | 0.0043132 | 53
55 | 53 | 53.45 | 0.11833 | 118.3333 | 26.0986 | 25.8789 | 0.0043132 | 53
55 | 53 | 53.5 | 0.1185 | 118.5 | 26.123 | 25.8789 | 0.0043132 | 53
55 | 53 | 53.55 | 0.11867 | 118.6667 | 26.1475 | 25.8789 | 0.0043132 | 53
55 | 53 | 53.55 | 0.11883 | 118.8333 | 26.1475 | 25.8789 | 0.0043132 | 53
55 | 53 | 53.55 | 0.119 | 119 | 26.1475 | 25.8789 | 0.0043132 | 53
55 | 53 | 53.6 | 0.11917 | 119.1667 | 26.1719 | 25.8789 | 0.0043132 | 53
55 | 53 | 53.65 | 0.11933 | 119.3333 | 26.1963 | 25.8789 | 0.0043132 | 53
55 | 53 | 53.7 | 0.1195 | 119.5 | 26.2207 | 25.8789 | 0.0043132 | 53
55 | 53 | 53.75 | 0.11967 | 119.6667 | 26.2451 | 25.8789 | 0.0043132 | 53
56 | 54 | 53.8 | 0.11983 | 119.8333 | 26.2695 | 26.3672 | 0.0043945 | 54
55 | 53 | 53.8 | 0.12 | 120 | 26.2695 | 25.8789 | 0.0043132 | 53
55 | 53 | 53.85 | 0.12017 | 120.1667 | 26.2939 | 25.8789 | 0.0043132 | 53
56 | 54 | 53.9 | 0.12033 | 120.3333 | 26.3184 | 26.3672 | 0.0043945 | 54
56 | 54 | 53.9 | 0.1205 | 120.5 | 26.3184 | 26.3672 | 0.0043945 | 54
56 | 54 | 53.9 | 0.12067 | 120.6667 | 26.3184 | 26.3672 | 0.0043945 | 54
56 | 54 | 53.9 | 0.12083 | 120.8333 | 26.3184 | 26.3672 | 0.0043945 | 54
56 | 54 | 53.9 | 0.121 | 121 | 26.3184 | 26.3672 | 0.0043945 | 54
56 | 54 | 53.95 | 0.12117 | 121.1667 | 26.3428 | 26.3672 | 0.0043945 | 54
56 | 54 | 54 | 0.12133 | 121.3333 | 26.3672 | 26.3672 | 0.0043945 | 54
56 | 54 | 54.05 | 0.1215 | 121.5 | 26.3916 | 26.3672 | 0.0043945 | 54
56 | 54 | 54.1 | 0.12167 | 121.6667 | 26.416 | 26.3672 | 0.0043945 | 54
56 | 54 | 54.15 | 0.12183 | 121.8333 | 26.4404 | 26.3672 | 0.0043945 | 54
55 | 53 | 54.2 | 0.122 | 122 | 26.4648 | 25.8789 | 0.0043132 | 53
55 | 53 | 54.3 | 0.12217 | 122.1667 | 26.5137 | 25.8789 | 0.0043132 | 53
56 | 54 | 54.4 | 0.12233 | 122.3333 | 26.5625 | 26.3672 | 0.0043945 | 54
56 | 54 | 54.45 | 0.1225 | 122.5 | 26.5869 | 26.3672 | 0.0043945 | 54
56 | 54 | 54.45 | 0.12267 | 122.6667 | 26.5869 | 26.3672 | 0.0043945 | 54
56 | 54 | 54.45 | 0.12283 | 122.8333 | 26.5869 | 26.3672 | 0.0043945 | 54
56 | 54 | 54.5 | 0.123 | 123 | 26.6113 | 26.3672 | 0.0043945 | 54
56 | 54 | 54.55 | 0.12317 | 123.1667 | 26.6357 | 26.3672 | 0.0043945 | 54
56 | 54 | 54.6 | 0.12333 | 123.3333 | 26.6602 | 26.3672 | 0.0043945 | 54
56 | 54 | 54.6 | 0.1235 | 123.5 | 26.6602 | 26.3672 | 0.0043945 | 54
56 | 54 | 54.6 | 0.12367 | 123.6667 | 26.6602 | 26.3672 | 0.0043945 | 54
56 | 54 | 54.6 | 0.12383 | 123.8333 | 26.6602 | 26.3672 | 0.0043945 | 54
56 | 54 | 54.65 | 0.124 | 124 | 26.6846 | 26.3672 | 0.0043945 | 54
56 | 54 | 54.7 | 0.12417 | 124.1667 | 26.709 | 26.3672 | 0.0043945 | 54
57 | 55 | 54.75 | 0.12433 | 124.3333 | 26.7334 | 26.8555 | 0.0044759 | 55
57 | 55 | 54.75 | 0.1245 | 124.5 | 26.7334 | 26.8555 | 0.0044759 | 55
57 | 55 | 54.75 | 0.12467 | 124.6667 | 26.7334 | 26.8555 | 0.0044759 | 55
57 | 55 | 54.75 | 0.12483 | 124.8333 | 26.7334 | 26.8555 | 0.0044759 | 55
57 | 55 | 54.75 | 0.125 | 125 | 26.7334 | 26.8555 | 0.0044759 | 55
57 | 55 | 54.75 | 0.12517 | 125.1667 | 26.7334 | 26.8555 | 0.0044759 | 55
57 | 55 | 54.75 | 0.12533 | 125.3333 | 26.7334 | 26.8555 | 0.0044759 | 55
57 | 55 | 54.8 | 0.1255 | 125.5 | 26.7578 | 26.8555 | 0.0044759 | 55
57 | 55 | 54.8 | 0.12567 | 125.6667 | 26.7578 | 26.8555 | 0.0044759 | 55
56 | 54 | 54.8 | 0.12583 | 125.8333 | 26.7578 | 26.3672 | 0.0043945 | 54
56 | 54 | 54.85 | 0.126 | 126 | 26.7822 | 26.3672 | 0.0043945 | 54
57 | 55 | 54.9 | 0.12617 | 126.1667 | 26.8066 | 26.8555 | 0.0044759 | 55
57 | 55 | 54.95 | 0.12633 | 126.3333 | 26.8311 | 26.8555 | 0.0044759 | 55
57 | 55 | 55 | 0.1265 | 126.5 | 26.8555 | 26.8555 | 0.0044759 | 55
56 | 54 | 55.05 | 0.12667 | 126.6667 | 26.8799 | 26.3672 | 0.0043945 | 54
56 | 54 | 55.15 | 0.12683 | 126.8333 | 26.9287 | 26.3672 | 0.0043945 | 54
56 | 54 | 55.25 | 0.127 | 127 | 26.9775 | 26.3672 | 0.0043945 | 54
57 | 55 | 55.35 | 0.12717 | 127.1667 | 27.0264 | 26.8555 | 0.0044759 | 55
57 | 55 | 55.4 | 0.12733 | 127.3333 | 27.0508 | 26.8555 | 0.0044759 | 55
57 | 55 | 55.45 | 0.1275 | 127.5 | 27.0752 | 26.8555 | 0.0044759 | 55
57 | 55 | 55.45 | 0.12767 | 127.6667 | 27.0752 | 26.8555 | 0.0044759 | 55
57 | 55 | 55.45 | 0.12783 | 127.8333 | 27.0752 | 26.8555 | 0.0044759 | 55
57 | 55 | 55.5 | 0.128 | 128 | 27.0996 | 26.8555 | 0.0044759 | 55
57 | 55 | 55.55 | 0.12817 | 128.1667 | 27.124 | 26.8555 | 0.0044759 | 55
57 | 55 | 55.65 | 0.12833 | 128.3333 | 27.1729 | 26.8555 | 0.0044759 | 55
57 | 55 | 55.7 | 0.1285 | 128.5 | 27.1973 | 26.8555 | 0.0044759 | 55
58 | 56 | 55.75 | 0.12867 | 128.6667 | 27.2217 | 27.3438 | 0.0045573 | 56
57 | 55 | 55.75 | 0.12883 | 128.8333 | 27.2217 | 26.8555 | 0.0044759 | 55
57 | 55 | 55.8 | 0.129 | 129 | 27.2461 | 26.8555 | 0.0044759 | 55
57 | 55 | 55.85 | 0.12917 | 129.1667 | 27.2705 | 26.8555 | 0.0044759 | 55
57 | 55 | 55.9 | 0.12933 | 129.3333 | 27.2949 | 26.8555 | 0.0044759 | 55
58 | 56 | 55.95 | 0.1295 | 129.5 | 27.3193 | 27.3438 | 0.0045573 | 56
58 | 56 | 55.95 | 0.12967 | 129.6667 | 27.3193 | 27.3438 | 0.0045573 | 56
58 | 56 | 55.95 | 0.12983 | 129.8333 | 27.3193 | 27.3438 | 0.0045573 | 56
58 | 56 | 55.95 | 0.13 | 130 | 27.3193 | 27.3438 | 0.0045573 | 56
58 | 56 | 55.95 | 0.13017 | 130.1667 | 27.3193 | 27.3438 | 0.0045573 | 56
58 | 56 | 55.95 | 0.13033 | 130.3333 | 27.3193 | 27.3438 | 0.0045573 | 56
58 | 56 | 55.95 | 0.1305 | 130.5 | 27.3193 | 27.3438 | 0.0045573 | 56
58 | 56 | 55.95 | 0.13067 | 130.6667 | 27.3193 | 27.3438 | 0.0045573 | 56
57 | 55 | 56 | 0.13083 | 130.8333 | 27.3438 | 26.8555 | 0.0044759 | 55
57 | 55 | 56.1 | 0.131 | 131 | 27.3926 | 26.8555 | 0.0044759 | 55
58 | 56 | 56.2 | 0.13117 | 131.1667 | 27.4414 | 27.3438 | 0.0045573 | 56
58 | 56 | 56.25 | 0.13133 | 131.3333 | 27.4658 | 27.3438 | 0.0045573 | 56
59 | 57 | 56.3 | 0.1315 | 131.5 | 27.4902 | 27.832 | 0.0046387 | 57
58 | 56 | 56.25 | 0.13167 | 131.6667 | 27.4658 | 27.3438 | 0.0045573 | 56
58 | 56 | 56.25 | 0.13183 | 131.8333 | 27.4658 | 27.3438 | 0.0045573 | 56
58 | 56 | 56.25 | 0.132 | 132 | 27.4658 | 27.3438 | 0.0045573 | 56
58 | 56 | 56.25 | 0.13217 | 132.1667 | 27.4658 | 27.3438 | 0.0045573 | 56
58 | 56 | 56.25 | 0.13233 | 132.3333 | 27.4658 | 27.3438 | 0.0045573 | 56
58 | 56 | 56.3 | 0.1325 | 132.5 | 27.4902 | 27.3438 | 0.0045573 | 56
58 | 56 | 56.35 | 0.13267 | 132.6667 | 27.5146 | 27.3438 | 0.0045573 | 56
58 | 56 | 56.35 | 0.13283 | 132.8333 | 27.5146 | 27.3438 | 0.0045573 | 56
58 | 56 | 56.4 | 0.133 | 133 | 27.5391 | 27.3438 | 0.0045573 | 56
58 | 56 | 56.45 | 0.13317 | 133.1667 | 27.5635 | 27.3438 | 0.0045573 | 56
58 | 56 | 56.5 | 0.13333 | 133.3333 | 27.5879 | 27.3438 | 0.0045573 | 56
58 | 56 | 56.55 | 0.1335 | 133.5 | 27.6123 | 27.3438 | 0.0045573 | 56
58 | 56 | 56.6 | 0.13367 | 133.6667 | 27.6367 | 27.3438 | 0.0045573 | 56
58 | 56 | 56.65 | 0.13383 | 133.8333 | 27.6611 | 27.3438 | 0.0045573 | 56
59 | 57 | 56.7 | 0.134 | 134 | 27.6855 | 27.832 | 0.0046387 | 57
59 | 57 | 56.7 | 0.13417 | 134.1667 | 27.6855 | 27.832 | 0.0046387 | 57
59 | 57 | 56.7 | 0.13433 | 134.3333 | 27.6855 | 27.832 | 0.0046387 | 57
59 | 57 | 56.65 | 0.1345 | 134.5 | 27.6611 | 27.832 | 0.0046387 | 57
59 | 57 | 56.6 | 0.13467 | 134.6667 | 27.6367 | 27.832 | 0.0046387 | 57
58 | 56 | 56.55 | 0.13483 | 134.8333 | 27.6123 | 27.3438 | 0.0045573 | 56
58 | 56 | 56.55 | 0.135 | 135 | 27.6123 | 27.3438 | 0.0045573 | 56
58 | 56 | 56.6 | 0.13517 | 135.1667 | 27.6367 | 27.3438 | 0.0045573 | 56
58 | 56 | 56.65 | 0.13533 | 135.3333 | 27.6611 | 27.3438 | 0.0045573 | 56
58 | 56 | 56.65 | 0.1355 | 135.5 | 27.6611 | 27.3438 | 0.0045573 | 56
59 | 57 | 56.65 | 0.13567 | 135.6667 | 27.6611 | 27.832 | 0.0046387 | 57
59 | 57 | 56.6 | 0.13583 | 135.8333 | 27.6367 | 27.832 | 0.0046387 | 57
58 | 56 | 56.6 | 0.136 | 136 | 27.6367 | 27.3438 | 0.0045573 | 56
59 | 57 | 56.65 | 0.13617 | 136.1667 | 27.6611 | 27.832 | 0.0046387 | 57
59 | 57 | 56.65 | 0.13633 | 136.3333 | 27.6611 | 27.832 | 0.0046387 | 57
59 | 57 | 56.65 | 0.1365 | 136.5 | 27.6611 | 27.832 | 0.0046387 | 57
59 | 57 | 56.65 | 0.13667 | 136.6667 | 27.6611 | 27.832 | 0.0046387 | 57
59 | 57 | 56.65 | 0.13683 | 136.8333 | 27.6611 | 27.832 | 0.0046387 | 57
59 | 57 | 56.65 | 0.137 | 137 | 27.6611 | 27.832 | 0.0046387 | 57
59 | 57 | 56.65 | 0.13717 | 137.1667 | 27.6611 | 27.832 | 0.0046387 | 57
59 | 57 | 56.65 | 0.13733 | 137.3333 | 27.6611 | 27.832 | 0.0046387 | 57
59 | 57 | 56.65 | 0.1375 | 137.5 | 27.6611 | 27.832 | 0.0046387 | 57
58 | 56 | 56.65 | 0.13767 | 137.6667 | 27.6611 | 27.3438 | 0.0045573 | 56
58 | 56 | 56.7 | 0.13783 | 137.8333 | 27.6855 | 27.3438 | 0.0045573 | 56
58 | 56 | 56.75 | 0.138 | 138 | 27.71 | 27.3438 | 0.0045573 | 56
58 | 56 | 56.8 | 0.13817 | 138.1667 | 27.7344 | 27.3438 | 0.0045573 | 56
59 | 57 | 56.9 | 0.13833 | 138.3333 | 27.7832 | 27.832 | 0.0046387 | 57
59 | 57 | 56.95 | 0.1385 | 138.5 | 27.8076 | 27.832 | 0.0046387 | 57
58 | 56 | 56.95 | 0.13867 | 138.6667 | 27.8076 | 27.3438 | 0.0045573 | 56
58 | 56 | 57.05 | 0.13883 | 138.8333 | 27.8564 | 27.3438 | 0.0045573 | 56
58 | 56 | 57.1 | 0.139 | 139 | 27.8809 | 27.3438 | 0.0045573 | 56
59 | 57 | 57.15 | 0.13917 | 139.1667 | 27.9053 | 27.832 | 0.0046387 | 57
59 | 57 | 57.15 | 0.13933 | 139.3333 | 27.9053 | 27.832 | 0.0046387 | 57
59 | 57 | 57.15 | 0.1395 | 139.5 | 27.9053 | 27.832 | 0.0046387 | 57
59 | 57 | 57.15 | 0.13967 | 139.6667 | 27.9053 | 27.832 | 0.0046387 | 57
59 | 57 | 57.15 | 0.13983 | 139.8333 | 27.9053 | 27.832 | 0.0046387 | 57
59 | 57 | 57.2 | 0.14 | 140 | 27.9297 | 27.832 | 0.0046387 | 57
59 | 57 | 57.2 | 0.14017 | 140.1667 | 27.9297 | 27.832 | 0.0046387 | 57
59 | 57 | 57.2 | 0.14033 | 140.3333 | 27.9297 | 27.832 | 0.0046387 | 57
59 | 57 | 57.25 | 0.1405 | 140.5 | 27.9541 | 27.832 | 0.0046387 | 57
59 | 57 | 57.25 | 0.14067 | 140.6667 | 27.9541 | 27.832 | 0.0046387 | 57
59 | 57 | 57.3 | 0.14083 | 140.8333 | 27.9785 | 27.832 | 0.0046387 | 57
59 | 57 | 57.35 | 0.141 | 141 | 28.0029 | 27.832 | 0.0046387 | 57
59 | 57 | 57.35 | 0.14117 | 141.1667 | 28.0029 | 27.832 | 0.0046387 | 57
59 | 57 | 57.35 | 0.14133 | 141.3333 | 28.0029 | 27.832 | 0.0046387 | 57
60 | 58 | 57.35 | 0.1415 | 141.5 | 28.0029 | 28.3203 | 0.0047201 | 58
60 | 58 | 57.3 | 0.14167 | 141.6667 | 27.9785 | 28.3203 | 0.0047201 | 58
59 | 57 | 57.25 | 0.14183 | 141.8333 | 27.9541 | 27.832 | 0.0046387 | 57
60 | 58 | 57.3 | 0.142 | 142 | 27.9785 | 28.3203 | 0.0047201 | 58
59 | 57 | 57.3 | 0.14217 | 142.1667 | 27.9785 | 27.832 | 0.0046387 | 57
59 | 57 | 57.35 | 0.14233 | 142.3333 | 28.0029 | 27.832 | 0.0046387 | 57
59 | 57 | 57.35 | 0.1425 | 142.5 | 28.0029 | 27.832 | 0.0046387 | 57
59 | 57 | 57.35 | 0.14267 | 142.6667 | 28.0029 | 27.832 | 0.0046387 | 57
59 | 57 | 57.35 | 0.14283 | 142.8333 | 28.0029 | 27.832 | 0.0046387 | 57
59 | 57 | 57.35 | 0.143 | 143 | 28.0029 | 27.832 | 0.0046387 | 57
60 | 58 | 57.4 | 0.14317 | 143.1667 | 28.0273 | 28.3203 | 0.0047201 | 58
59 | 57 | 57.4 | 0.14333 | 143.3333 | 28.0273 | 27.832 | 0.0046387 | 57
59 | 57 | 57.45 | 0.1435 | 143.5 | 28.0518 | 27.832 | 0.0046387 | 57
60 | 58 | 57.45 | 0.14367 | 143.6667 | 28.0518 | 28.3203 | 0.0047201 | 58
59 | 57 | 57.45 | 0.14383 | 143.8333 | 28.0518 | 27.832 | 0.0046387 | 57
60 | 58 | 57.5 | 0.144 | 144 | 28.0762 | 28.3203 | 0.0047201 | 58
60 | 58 | 57.5 | 0.14417 | 144.1667 | 28.0762 | 28.3203 | 0.0047201 | 58
59 | 57 | 57.5 | 0.14433 | 144.3333 | 28.0762 | 27.832 | 0.0046387 | 57
59 | 57 | 57.55 | 0.1445 | 144.5 | 28.1006 | 27.832 | 0.0046387 | 57
59 | 57 | 57.6 | 0.14467 | 144.6667 | 28.125 | 27.832 | 0.0046387 | 57
59 | 57 | 57.6 | 0.14483 | 144.8333 | 28.125 | 27.832 | 0.0046387 | 57
59 | 57 | 57.65 | 0.145 | 145 | 28.1494 | 27.832 | 0.0046387 | 57
60 | 58 | 57.65 | 0.14517 | 145.1667 | 28.1494 | 28.3203 | 0.0047201 | 58
60 | 58 | 57.6 | 0.14533 | 145.3333 | 28.125 | 28.3203 | 0.0047201 | 58
60 | 58 | 57.6 | 0.1455 | 145.5 | 28.125 | 28.3203 | 0.0047201 | 58
59 | 57 | 57.6 | 0.14567 | 145.6667 | 28.125 | 27.832 | 0.0046387 | 57
59 | 57 | 57.65 | 0.14583 | 145.8333 | 28.1494 | 27.832 | 0.0046387 | 57
59 | 57 | 57.7 | 0.146 | 146 | 28.1738 | 27.832 | 0.0046387 | 57
59 | 57 | 57.75 | 0.14617 | 146.1667 | 28.1982 | 27.832 | 0.0046387 | 57
60 | 58 | 57.8 | 0.14633 | 146.3333 | 28.2227 | 28.3203 | 0.0047201 | 58
60 | 58 | 57.8 | 0.1465 | 146.5 | 28.2227 | 28.3203 | 0.0047201 | 58
60 | 58 | 57.8 | 0.14667 | 146.6667 | 28.2227 | 28.3203 | 0.0047201 | 58
59 | 57 | 57.8 | 0.14683 | 146.8333 | 28.2227 | 27.832 | 0.0046387 | 57
60 | 58 | 57.85 | 0.147 | 147 | 28.2471 | 28.3203 | 0.0047201 | 58
60 | 58 | 57.9 | 0.14717 | 147.1667 | 28.2715 | 28.3203 | 0.0047201 | 58
60 | 58 | 57.95 | 0.14733 | 147.3333 | 28.2959 | 28.3203 | 0.0047201 | 58
60 | 58 | 57.95 | 0.1475 | 147.5 | 28.2959 | 28.3203 | 0.0047201 | 58
60 | 58 | 57.95 | 0.14767 | 147.6667 | 28.2959 | 28.3203 | 0.0047201 | 58
60 | 58 | 57.95 | 0.14783 | 147.8333 | 28.2959 | 28.3203 | 0.0047201 | 58
59 | 57 | 57.95 | 0.148 | 148 | 28.2959 | 27.832 | 0.0046387 | 57
60 | 58 | 58 | 0.14817 | 148.1667 | 28.3203 | 28.3203 | 0.0047201 | 58
59 | 57 | 58 | 0.14833 | 148.3333 | 28.3203 | 27.832 | 0.0046387 | 57
59 | 57 | 58.05 | 0.1485 | 148.5 | 28.3447 | 27.832 | 0.0046387 | 57
60 | 58 | 58.1 | 0.14867 | 148.6667 | 28.3691 | 28.3203 | 0.0047201 | 58
60 | 58 | 58.1 | 0.14883 | 148.8333 | 28.3691 | 28.3203 | 0.0047201 | 58
60 | 58 | 58.1 | 0.149 | 149 | 28.3691 | 28.3203 | 0.0047201 | 58
60 | 58 | 58.15 | 0.14917 | 149.1667 | 28.3936 | 28.3203 | 0.0047201 | 58
60 | 58 | 58.2 | 0.14933 | 149.3333 | 28.418 | 28.3203 | 0.0047201 | 58
60 | 58 | 58.2 | 0.1495 | 149.5 | 28.418 | 28.3203 | 0.0047201 | 58
60 | 58 | 58.2 | 0.14967 | 149.6667 | 28.418 | 28.3203 | 0.0047201 | 58
60 | 58 | 58.2 | 0.14983 | 149.8333 | 28.418 | 28.3203 | 0.0047201 | 58
60 | 58 | 58.2 | 0.15 | 150 | 28.418 | 28.3203 | 0.0047201 | 58
60 | 58 | 58.2 | 0.15017 | 150.1667 | 28.418 | 28.3203 | 0.0047201 | 58
61 | 59 | 58.2 | 0.15033 | 150.3333 | 28.418 | 28.8086 | 0.0048014 | 59
61 | 59 | 58.2 | 0.1505 | 150.5 | 28.418 | 28.8086 | 0.0048014 | 59
60 | 58 | 58.15 | 0.15067 | 150.6667 | 28.3936 | 28.3203 | 0.0047201 | 58
60 | 58 | 58.2 | 0.15083 | 150.8333 | 28.418 | 28.3203 | 0.0047201 | 58
60 | 58 | 58.25 | 0.151 | 151 | 28.4424 | 28.3203 | 0.0047201 | 58
60 | 58 | 58.3 | 0.15117 | 151.1667 | 28.4668 | 28.3203 | 0.0047201 | 58
60 | 58 | 58.3 | 0.15133 | 151.3333 | 28.4668 | 28.3203 | 0.0047201 | 58
60 | 58 | 58.35 | 0.1515 | 151.5 | 28.4912 | 28.3203 | 0.0047201 | 58
60 | 58 | 58.4 | 0.15167 | 151.6667 | 28.5156 | 28.3203 | 0.0047201 | 58
60 | 58 | 58.45 | 0.15183 | 151.8333 | 28.54 | 28.3203 | 0.0047201 | 58
60 | 58 | 58.5 | 0.152 | 152 | 28.5645 | 28.3203 | 0.0047201 | 58
60 | 58 | 58.55 | 0.15217 | 152.1667 | 28.5889 | 28.3203 | 0.0047201 | 58
61 | 59 | 58.6 | 0.15233 | 152.3333 | 28.6133 | 28.8086 | 0.0048014 | 59
61 | 59 | 58.6 | 0.1525 | 152.5 | 28.6133 | 28.8086 | 0.0048014 | 59
60 | 58 | 58.55 | 0.15267 | 152.6667 | 28.5889 | 28.3203 | 0.0047201 | 58
60 | 58 | 58.6 | 0.15283 | 152.8333 | 28.6133 | 28.3203 | 0.0047201 | 58
60 | 58 | 58.65 | 0.153 | 153 | 28.6377 | 28.3203 | 0.0047201 | 58
60 | 58 | 58.7 | 0.15317 | 153.1667 | 28.6621 | 28.3203 | 0.0047201 | 58
60 | 58 | 58.75 | 0.15333 | 153.3333 | 28.6865 | 28.3203 | 0.0047201 | 58
60 | 58 | 58.8 | 0.1535 | 153.5 | 28.7109 | 28.3203 | 0.0047201 | 58
61 | 59 | 58.8 | 0.15367 | 153.6667 | 28.7109 | 28.8086 | 0.0048014 | 59
60 | 58 | 58.8 | 0.15383 | 153.8333 | 28.7109 | 28.3203 | 0.0047201 | 58
61 | 59 | 58.85 | 0.154 | 154 | 28.7354 | 28.8086 | 0.0048014 | 59
61 | 59 | 58.85 | 0.15417 | 154.1667 | 28.7354 | 28.8086 | 0.0048014 | 59
61 | 59 | 58.85 | 0.15433 | 154.3333 | 28.7354 | 28.8086 | 0.0048014 | 59
60 | 58 | 58.85 | 0.1545 | 154.5 | 28.7354 | 28.3203 | 0.0047201 | 58
61 | 59 | 58.9 | 0.15467 | 154.6667 | 28.7598 | 28.8086 | 0.0048014 | 59
61 | 59 | 58.9 | 0.15483 | 154.8333 | 28.7598 | 28.8086 | 0.0048014 | 59
61 | 59 | 58.9 | 0.155 | 155 | 28.7598 | 28.8086 | 0.0048014 | 59
61 | 59 | 58.9 | 0.15517 | 155.1667 | 28.7598 | 28.8086 | 0.0048014 | 59
61 | 59 | 58.9 | 0.15533 | 155.3333 | 28.7598 | 28.8086 | 0.0048014 | 59
61 | 59 | 58.9 | 0.1555 | 155.5 | 28.7598 | 28.8086 | 0.0048014 | 59
61 | 59 | 58.9 | 0.15567 | 155.6667 | 28.7598 | 28.8086 | 0.0048014 | 59
60 | 58 | 58.9 | 0.15583 | 155.8333 | 28.7598 | 28.3203 | 0.0047201 | 58
61 | 59 | 58.95 | 0.156 | 156 | 28.7842 | 28.8086 | 0.0048014 | 59
61 | 59 | 58.95 | 0.15617 | 156.1667 | 28.7842 | 28.8086 | 0.0048014 | 59
61 | 59 | 58.95 | 0.15633 | 156.3333 | 28.7842 | 28.8086 | 0.0048014 | 59
61 | 59 | 58.9 | 0.1565 | 156.5 | 28.7598 | 28.8086 | 0.0048014 | 59
61 | 59 | 58.9 | 0.15667 | 156.6667 | 28.7598 | 28.8086 | 0.0048014 | 59
60 | 58 | 58.9 | 0.15683 | 156.8333 | 28.7598 | 28.3203 | 0.0047201 | 58
61 | 59 | 59 | 0.157 | 157 | 28.8086 | 28.8086 | 0.0048014 | 59
61 | 59 | 59.05 | 0.15717 | 157.1667 | 28.833 | 28.8086 | 0.0048014 | 59
61 | 59 | 59.05 | 0.15733 | 157.3333 | 28.833 | 28.8086 | 0.0048014 | 59
61 | 59 | 59.05 | 0.1575 | 157.5 | 28.833 | 28.8086 | 0.0048014 | 59
61 | 59 | 59.05 | 0.15767 | 157.6667 | 28.833 | 28.8086 | 0.0048014 | 59
61 | 59 | 59.05 | 0.15783 | 157.8333 | 28.833 | 28.8086 | 0.0048014 | 59
61 | 59 | 59.1 | 0.158 | 158 | 28.8574 | 28.8086 | 0.0048014 | 59
61 | 59 | 59.1 | 0.15817 | 158.1667 | 28.8574 | 28.8086 | 0.0048014 | 59
61 | 59 | 59.15 | 0.15833 | 158.3333 | 28.8818 | 28.8086 | 0.0048014 | 59
61 | 59 | 59.2 | 0.1585 | 158.5 | 28.9062 | 28.8086 | 0.0048014 | 59
61 | 59 | 59.25 | 0.15867 | 158.6667 | 28.9307 | 28.8086 | 0.0048014 | 59
61 | 59 | 59.3 | 0.15883 | 158.8333 | 28.9551 | 28.8086 | 0.0048014 | 59
61 | 59 | 59.35 | 0.159 | 159 | 28.9795 | 28.8086 | 0.0048014 | 59
61 | 59 | 59.4 | 0.15917 | 159.1667 | 29.0039 | 28.8086 | 0.0048014 | 59
61 | 59 | 59.45 | 0.15933 | 159.3333 | 29.0283 | 28.8086 | 0.0048014 | 59
61 | 59 | 59.45 | 0.1595 | 159.5 | 29.0283 | 28.8086 | 0.0048014 | 59
60 | 58 | 59.45 | 0.15967 | 159.6667 | 29.0283 | 28.3203 | 0.0047201 | 58
61 | 59 | 59.5 | 0.15983 | 159.8333 | 29.0527 | 28.8086 | 0.0048014 | 59
61 | 59 | 59.55 | 0.16 | 160 | 29.0771 | 28.8086 | 0.0048014 | 59
62 | 60 | 59.55 | 0.16017 | 160.1667 | 29.0771 | 29.2969 | 0.0048828 | 60
62 | 60 | 59.5 | 0.16033 | 160.3333 | 29.0527 | 29.2969 | 0.0048828 | 60
61 | 59 | 59.45 | 0.1605 | 160.5 | 29.0283 | 28.8086 | 0.0048014 | 59
61 | 59 | 59.45 | 0.16067 | 160.6667 | 29.0283 | 28.8086 | 0.0048014 | 59
61 | 59 | 59.5 | 0.16083 | 160.8333 | 29.0527 | 28.8086 | 0.0048014 | 59
61 | 59 | 59.6 | 0.161 | 161 | 29.1016 | 28.8086 | 0.0048014 | 59
62 | 60 | 59.65 | 0.16117 | 161.1667 | 29.126 | 29.2969 | 0.0048828 | 60
61 | 59 | 59.65 | 0.16133 | 161.3333 | 29.126 | 28.8086 | 0.0048014 | 59
62 | 60 | 59.7 | 0.1615 | 161.5 | 29.1504 | 29.2969 | 0.0048828 | 60
62 | 60 | 59.7 | 0.16167 | 161.6667 | 29.1504 | 29.2969 | 0.0048828 | 60
62 | 60 | 59.7 | 0.16183 | 161.8333 | 29.1504 | 29.2969 | 0.0048828 | 60
62 | 60 | 59.65 | 0.162 | 162 | 29.126 | 29.2969 | 0.0048828 | 60
62 | 60 | 59.6 | 0.16217 | 162.1667 | 29.1016 | 29.2969 | 0.0048828 | 60
62 | 60 | 59.6 | 0.16233 | 162.3333 | 29.1016 | 29.2969 | 0.0048828 | 60
62 | 60 | 59.6 | 0.1625 | 162.5 | 29.1016 | 29.2969 | 0.0048828 | 60
61 | 59 | 59.6 | 0.16267 | 162.6667 | 29.1016 | 28.8086 | 0.0048014 | 59
61 | 59 | 59.65 | 0.16283 | 162.8333 | 29.126 | 28.8086 | 0.0048014 | 59
61 | 59 | 59.7 | 0.163 | 163 | 29.1504 | 28.8086 | 0.0048014 | 59
62 | 60 | 59.75 | 0.16317 | 163.1667 | 29.1748 | 29.2969 | 0.0048828 | 60
61 | 59 | 59.75 | 0.16333 | 163.3333 | 29.1748 | 28.8086 | 0.0048014 | 59
61 | 59 | 59.8 | 0.1635 | 163.5 | 29.1992 | 28.8086 | 0.0048014 | 59
61 | 59 | 59.9 | 0.16367 | 163.6667 | 29.248 | 28.8086 | 0.0048014 | 59
61 | 59 | 59.95 | 0.16383 | 163.8333 | 29.2725 | 28.8086 | 0.0048014 | 59
62 | 60 | 60.05 | 0.164 | 164 | 29.3213 | 29.2969 | 0.0048828 | 60
63 | 61 | 60.05 | 0.16417 | 164.1667 | 29.3213 | 29.7852 | 0.0049642 | 61
62 | 60 | 60 | 0.16433 | 164.3333 | 29.2969 | 29.2969 | 0.0048828 | 60
62 | 60 | 60 | 0.1645 | 164.5 | 29.2969 | 29.2969 | 0.0048828 | 60
62 | 60 | 60 | 0.16467 | 164.6667 | 29.2969 | 29.2969 | 0.0048828 | 60
62 | 60 | 60.05 | 0.16483 | 164.8333 | 29.3213 | 29.2969 | 0.0048828 | 60
62 | 60 | 60.05 | 0.165 | 165 | 29.3213 | 29.2969 | 0.0048828 | 60
61 | 59 | 60.05 | 0.16517 | 165.1667 | 29.3213 | 28.8086 | 0.0048014 | 59
61 | 59 | 60.1 | 0.16533 | 165.3333 | 29.3457 | 28.8086 | 0.0048014 | 59
62 | 60 | 60.2 | 0.1655 | 165.5 | 29.3945 | 29.2969 | 0.0048828 | 60
62 | 60 | 60.25 | 0.16567 | 165.6667 | 29.4189 | 29.2969 | 0.0048828 | 60
62 | 60 | 60.25 | 0.16583 | 165.8333 | 29.4189 | 29.2969 | 0.0048828 | 60
62 | 60 | 60.25 | 0.166 | 166 | 29.4189 | 29.2969 | 0.0048828 | 60
62 | 60 | 60.25 | 0.16617 | 166.1667 | 29.4189 | 29.2969 | 0.0048828 | 60
62 | 60 | 60.25 | 0.16633 | 166.3333 | 29.4189 | 29.2969 | 0.0048828 | 60
62 | 60 | 60.25 | 0.1665 | 166.5 | 29.4189 | 29.2969 | 0.0048828 | 60
62 | 60 | 60.25 | 0.16667 | 166.6667 | 29.4189 | 29.2969 | 0.0048828 | 60
63 | 61 | 60.3 | 0.16683 | 166.8333 | 29.4434 | 29.7852 | 0.0049642 | 61
62 | 60 | 60.3 | 0.167 | 167 | 29.4434 | 29.2969 | 0.0048828 | 60
63 | 61 | 60.35 | 0.16717 | 167.1667 | 29.4678 | 29.7852 | 0.0049642 | 61
62 | 60 | 60.35 | 0.16733 | 167.3333 | 29.4678 | 29.2969 | 0.0048828 | 60
62 | 60 | 60.4 | 0.1675 | 167.5 | 29.4922 | 29.2969 | 0.0048828 | 60
62 | 60 | 60.45 | 0.16767 | 167.6667 | 29.5166 | 29.2969 | 0.0048828 | 60
62 | 60 | 60.5 | 0.16783 | 167.8333 | 29.541 | 29.2969 | 0.0048828 | 60
63 | 61 | 60.6 | 0.168 | 168 | 29.5898 | 29.7852 | 0.0049642 | 61
62 | 60 | 60.6 | 0.16817 | 168.1667 | 29.5898 | 29.2969 | 0.0048828 | 60
62 | 60 | 60.65 | 0.16833 | 168.3333 | 29.6143 | 29.2969 | 0.0048828 | 60
62 | 60 | 60.7 | 0.1685 | 168.5 | 29.6387 | 29.2969 | 0.0048828 | 60
63 | 61 | 60.75 | 0.16867 | 168.6667 | 29.6631 | 29.7852 | 0.0049642 | 61
63 | 61 | 60.75 | 0.16883 | 168.8333 | 29.6631 | 29.7852 | 0.0049642 | 61
62 | 60 | 60.75 | 0.169 | 169 | 29.6631 | 29.2969 | 0.0048828 | 60
62 | 60 | 60.8 | 0.16917 | 169.1667 | 29.6875 | 29.2969 | 0.0048828 | 60
62 | 60 | 60.85 | 0.16933 | 169.3333 | 29.7119 | 29.2969 | 0.0048828 | 60
62 | 60 | 60.9 | 0.1695 | 169.5 | 29.7363 | 29.2969 | 0.0048828 | 60
62 | 60 | 61 | 0.16967 | 169.6667 | 29.7852 | 29.2969 | 0.0048828 | 60
62 | 60 | 61.1 | 0.16983 | 169.8333 | 29.834 | 29.2969 | 0.0048828 | 60
63 | 61 | 61.2 | 0.17 | 170 | 29.8828 | 29.7852 | 0.0049642 | 61
63 | 61 | 61.25 | 0.17017 | 170.1667 | 29.9072 | 29.7852 | 0.0049642 | 61
63 | 61 | 61.25 | 0.17033 | 170.3333 | 29.9072 | 29.7852 | 0.0049642 | 61
63 | 61 | 61.25 | 0.1705 | 170.5 | 29.9072 | 29.7852 | 0.0049642 | 61
63 | 61 | 61.25 | 0.17067 | 170.6667 | 29.9072 | 29.7852 | 0.0049642 | 61
63 | 61 | 61.3 | 0.17083 | 170.8333 | 29.9316 | 29.7852 | 0.0049642 | 61
63 | 61 | 61.35 | 0.171 | 171 | 29.9561 | 29.7852 | 0.0049642 | 61
64 | 62 | 61.4 | 0.17117 | 171.1667 | 29.9805 | 30.2734 | 0.0050456 | 62
63 | 61 | 61.4 | 0.17133 | 171.3333 | 29.9805 | 29.7852 | 0.0049642 | 61
63 | 61 | 61.45 | 0.1715 | 171.5 | 30.0049 | 29.7852 | 0.0049642 | 61
63 | 61 | 61.5 | 0.17167 | 171.6667 | 30.0293 | 29.7852 | 0.0049642 | 61
63 | 61 | 61.55 | 0.17183 | 171.8333 | 30.0537 | 29.7852 | 0.0049642 | 61
63 | 61 | 61.6 | 0.172 | 172 | 30.0781 | 29.7852 | 0.0049642 | 61
63 | 61 | 61.65 | 0.17217 | 172.1667 | 30.1025 | 29.7852 | 0.0049642 | 61
63 | 61 | 61.7 | 0.17233 | 172.3333 | 30.127 | 29.7852 | 0.0049642 | 61
63 | 61 | 61.75 | 0.1725 | 172.5 | 30.1514 | 29.7852 | 0.0049642 | 61
63 | 61 | 61.8 | 0.17267 | 172.6667 | 30.1758 | 29.7852 | 0.0049642 | 61
64 | 62 | 61.85 | 0.17283 | 172.8333 | 30.2002 | 30.2734 | 0.0050456 | 62
64 | 62 | 61.85 | 0.173 | 173 | 30.2002 | 30.2734 | 0.0050456 | 62
64 | 62 | 61.85 | 0.17317 | 173.1667 | 30.2002 | 30.2734 | 0.0050456 | 62
64 | 62 | 61.85 | 0.17333 | 173.3333 | 30.2002 | 30.2734 | 0.0050456 | 62
63 | 61 | 61.85 | 0.1735 | 173.5 | 30.2002 | 29.7852 | 0.0049642 | 61
63 | 61 | 61.9 | 0.17367 | 173.6667 | 30.2246 | 29.7852 | 0.0049642 | 61
63 | 61 | 61.95 | 0.17383 | 173.8333 | 30.249 | 29.7852 | 0.0049642 | 61
64 | 62 | 62 | 0.174 | 174 | 30.2734 | 30.2734 | 0.0050456 | 62
64 | 62 | 62 | 0.17417 | 174.1667 | 30.2734 | 30.2734 | 0.0050456 | 62
64 | 62 | 62 | 0.17433 | 174.3333 | 30.2734 | 30.2734 | 0.0050456 | 62
64 | 62 | 62 | 0.1745 | 174.5 | 30.2734 | 30.2734 | 0.0050456 | 62
64 | 62 | 62 | 0.17467 | 174.6667 | 30.2734 | 30.2734 | 0.0050456 | 62
64 | 62 | 62 | 0.17483 | 174.8333 | 30.2734 | 30.2734 | 0.0050456 | 62
64 | 62 | 62 | 0.175 | 175 | 30.2734 | 30.2734 | 0.0050456 | 62
64 | 62 | 62.05 | 0.17517 | 175.1667 | 30.2979 | 30.2734 | 0.0050456 | 62
64 | 62 | 62.1 | 0.17533 | 175.3333 | 30.3223 | 30.2734 | 0.0050456 | 62
64 | 62 | 62.15 | 0.1755 | 175.5 | 30.3467 | 30.2734 | 0.0050456 | 62
64 | 62 | 62.2 | 0.17567 | 175.6667 | 30.3711 | 30.2734 | 0.0050456 | 62
64 | 62 | 62.25 | 0.17583 | 175.8333 | 30.3955 | 30.2734 | 0.0050456 | 62
64 | 62 | 62.3 | 0.176 | 176 | 30.4199 | 30.2734 | 0.0050456 | 62
64 | 62 | 62.35 | 0.17617 | 176.1667 | 30.4443 | 30.2734 | 0.0050456 | 62
64 | 62 | 62.45 | 0.17633 | 176.3333 | 30.4932 | 30.2734 | 0.0050456 | 62
64 | 62 | 62.5 | 0.1765 | 176.5 | 30.5176 | 30.2734 | 0.0050456 | 62
64 | 62 | 62.55 | 0.17667 | 176.6667 | 30.542 | 30.2734 | 0.0050456 | 62
64 | 62 | 62.6 | 0.17683 | 176.8333 | 30.5664 | 30.2734 | 0.0050456 | 62
64 | 62 | 62.65 | 0.177 | 177 | 30.5908 | 30.2734 | 0.0050456 | 62
64 | 62 | 62.7 | 0.17717 | 177.1667 | 30.6152 | 30.2734 | 0.0050456 | 62
64 | 62 | 62.75 | 0.17733 | 177.3333 | 30.6396 | 30.2734 | 0.0050456 | 62
64 | 62 | 62.85 | 0.1775 | 177.5 | 30.6885 | 30.2734 | 0.0050456 | 62
64 | 62 | 62.9 | 0.17767 | 177.6667 | 30.7129 | 30.2734 | 0.0050456 | 62
64 | 62 | 62.95 | 0.17783 | 177.8333 | 30.7373 | 30.2734 | 0.0050456 | 62
64 | 62 | 63.05 | 0.178 | 178 | 30.7861 | 30.2734 | 0.0050456 | 62
64 | 62 | 63.1 | 0.17817 | 178.1667 | 30.8105 | 30.2734 | 0.0050456 | 62
65 | 63 | 63.2 | 0.17833 | 178.3333 | 30.8594 | 30.7617 | 0.005127 | 63
65 | 63 | 63.25 | 0.1785 | 178.5 | 30.8838 | 30.7617 | 0.005127 | 63
65 | 63 | 63.3 | 0.17867 | 178.6667 | 30.9082 | 30.7617 | 0.005127 | 63
65 | 63 | 63.3 | 0.17883 | 178.8333 | 30.9082 | 30.7617 | 0.005127 | 63
65 | 63 | 63.3 | 0.179 | 179 | 30.9082 | 30.7617 | 0.005127 | 63
65 | 63 | 63.35 | 0.17917 | 179.1667 | 30.9326 | 30.7617 | 0.005127 | 63
65 | 63 | 63.35 | 0.17933 | 179.3333 | 30.9326 | 30.7617 | 0.005127 | 63
66 | 64 | 63.35 | 0.1795 | 179.5 | 30.9326 | 31.25 | 0.0052083 | 64
65 | 63 | 63.25 | 0.17967 | 179.6667 | 30.8838 | 30.7617 | 0.005127 | 63
65 | 63 | 63.25 | 0.17983 | 179.8333 | 30.8838 | 30.7617 | 0.005127 | 63
65 | 63 | 63.3 | 0.18 | 180 | 30.9082 | 30.7617 | 0.005127 | 63
65 | 63 | 63.35 | 0.18017 | 180.1667 | 30.9326 | 30.7617 | 0.005127 | 63
65 | 63 | 63.4 | 0.18033 | 180.3333 | 30.957 | 30.7617 | 0.005127 | 63
65 | 63 | 63.45 | 0.1805 | 180.5 | 30.9814 | 30.7617 | 0.005127 | 63
66 | 64 | 63.5 | 0.18067 | 180.6667 | 31.0059 | 31.25 | 0.0052083 | 64
65 | 63 | 63.45 | 0.18083 | 180.8333 | 30.9814 | 30.7617 | 0.005127 | 63
65 | 63 | 63.5 | 0.181 | 181 | 31.0059 | 30.7617 | 0.005127 | 63
66 | 64 | 63.55 | 0.18117 | 181.1667 | 31.0303 | 31.25 | 0.0052083 | 64
65 | 63 | 63.55 | 0.18133 | 181.3333 | 31.0303 | 30.7617 | 0.005127 | 63
66 | 64 | 63.6 | 0.1815 | 181.5 | 31.0547 | 31.25 | 0.0052083 | 64
66 | 64 | 63.6 | 0.18167 | 181.6667 | 31.0547 | 31.25 | 0.0052083 | 64
66 | 64 | 63.6 | 0.18183 | 181.8333 | 31.0547 | 31.25 | 0.0052083 | 64
65 | 63 | 63.6 | 0.182 | 182 | 31.0547 | 30.7617 | 0.005127 | 63
65 | 63 | 63.65 | 0.18217 | 182.1667 | 31.0791 | 30.7617 | 0.005127 | 63
66 | 64 | 63.7 | 0.18233 | 182.3333 | 31.1035 | 31.25 | 0.0052083 | 64
65 | 63 | 63.7 | 0.1825 | 182.5 | 31.1035 | 30.7617 | 0.005127 | 63
65 | 63 | 63.8 | 0.18267 | 182.6667 | 31.1523 | 30.7617 | 0.005127 | 63
64 | 62 | 63.9 | 0.18283 | 182.8333 | 31.2012 | 30.2734 | 0.0050456 | 62
65 | 63 | 64.05 | 0.183 | 183 | 31.2744 | 30.7617 | 0.005127 | 63
66 | 64 | 64.1 | 0.18317 | 183.1667 | 31.2988 | 31.25 | 0.0052083 | 64
66 | 64 | 64.1 | 0.18333 | 183.3333 | 31.2988 | 31.25 | 0.0052083 | 64
66 | 64 | 64.15 | 0.1835 | 183.5 | 31.3232 | 31.25 | 0.0052083 | 64
66 | 64 | 64.2 | 0.18367 | 183.6667 | 31.3477 | 31.25 | 0.0052083 | 64
66 | 64 | 64.2 | 0.18383 | 183.8333 | 31.3477 | 31.25 | 0.0052083 | 64
65 | 63 | 64.2 | 0.184 | 184 | 31.3477 | 30.7617 | 0.005127 | 63
66 | 64 | 64.3 | 0.18417 | 184.1667 | 31.3965 | 31.25 | 0.0052083 | 64
66 | 64 | 64.35 | 0.18433 | 184.3333 | 31.4209 | 31.25 | 0.0052083 | 64
66 | 64 | 64.4 | 0.1845 | 184.5 | 31.4453 | 31.25 | 0.0052083 | 64
66 | 64 | 64.45 | 0.18467 | 184.6667 | 31.4697 | 31.25 | 0.0052083 | 64
66 | 64 | 64.55 | 0.18483 | 184.8333 | 31.5186 | 31.25 | 0.0052083 | 64
66 | 64 | 64.65 | 0.185 | 185 | 31.5674 | 31.25 | 0.0052083 | 64
66 | 64 | 64.75 | 0.18517 | 185.1667 | 31.6162 | 31.25 | 0.0052083 | 64
66 | 64 | 64.85 | 0.18533 | 185.3333 | 31.665 | 31.25 | 0.0052083 | 64
66 | 64 | 64.9 | 0.1855 | 185.5 | 31.6895 | 31.25 | 0.0052083 | 64
66 | 64 | 65 | 0.18567 | 185.6667 | 31.7383 | 31.25 | 0.0052083 | 64
67 | 65 | 65.05 | 0.18583 | 185.8333 | 31.7627 | 31.7383 | 0.0052897 | 65
67 | 65 | 65.05 | 0.186 | 186 | 31.7627 | 31.7383 | 0.0052897 | 65
67 | 65 | 65.05 | 0.18617 | 186.1667 | 31.7627 | 31.7383 | 0.0052897 | 65
66 | 64 | 65.1 | 0.18633 | 186.3333 | 31.7871 | 31.25 | 0.0052083 | 64
66 | 64 | 65.15 | 0.1865 | 186.5 | 31.8115 | 31.25 | 0.0052083 | 64
67 | 65 | 65.2 | 0.18667 | 186.6667 | 31.8359 | 31.7383 | 0.0052897 | 65
67 | 65 | 65.25 | 0.18683 | 186.8333 | 31.8604 | 31.7383 | 0.0052897 | 65
66 | 64 | 65.3 | 0.187 | 187 | 31.8848 | 31.25 | 0.0052083 | 64
66 | 64 | 65.4 | 0.18717 | 187.1667 | 31.9336 | 31.25 | 0.0052083 | 64
67 | 65 | 65.45 | 0.18733 | 187.3333 | 31.958 | 31.7383 | 0.0052897 | 65
67 | 65 | 65.5 | 0.1875 | 187.5 | 31.9824 | 31.7383 | 0.0052897 | 65
67 | 65 | 65.55 | 0.18767 | 187.6667 | 32.0068 | 31.7383 | 0.0052897 | 65
67 | 65 | 65.6 | 0.18783 | 187.8333 | 32.0312 | 31.7383 | 0.0052897 | 65
68 | 66 | 65.6 | 0.188 | 188 | 32.0312 | 32.2266 | 0.0053711 | 66
68 | 66 | 65.6 | 0.18817 | 188.1667 | 32.0312 | 32.2266 | 0.0053711 | 66
68 | 66 | 65.6 | 0.18833 | 188.3333 | 32.0312 | 32.2266 | 0.0053711 | 66
68 | 66 | 65.6 | 0.1885 | 188.5 | 32.0312 | 32.2266 | 0.0053711 | 66
67 | 65 | 65.65 | 0.18867 | 188.6667 | 32.0557 | 31.7383 | 0.0052897 | 65
68 | 66 | 65.7 | 0.18883 | 188.8333 | 32.0801 | 32.2266 | 0.0053711 | 66
67 | 65 | 65.7 | 0.189 | 189 | 32.0801 | 31.7383 | 0.0052897 | 65
67 | 65 | 65.75 | 0.18917 | 189.1667 | 32.1045 | 31.7383 | 0.0052897 | 65
67 | 65 | 65.85 | 0.18933 | 189.3333 | 32.1533 | 31.7383 | 0.0052897 | 65
68 | 66 | 65.95 | 0.1895 | 189.5 | 32.2021 | 32.2266 | 0.0053711 | 66
67 | 65 | 65.95 | 0.18967 | 189.6667 | 32.2021 | 31.7383 | 0.0052897 | 65
67 | 65 | 66.05 | 0.18983 | 189.8333 | 32.251 | 31.7383 | 0.0052897 | 65
68 | 66 | 66.1 | 0.19 | 190 | 32.2754 | 32.2266 | 0.0053711 | 66
68 | 66 | 66.15 | 0.19017 | 190.1667 | 32.2998 | 32.2266 | 0.0053711 | 66
68 | 66 | 66.15 | 0.19033 | 190.3333 | 32.2998 | 32.2266 | 0.0053711 | 66
67 | 65 | 66.15 | 0.1905 | 190.5 | 32.2998 | 31.7383 | 0.0052897 | 65
68 | 66 | 66.25 | 0.19067 | 190.6667 | 32.3486 | 32.2266 | 0.0053711 | 66
68 | 66 | 66.3 | 0.19083 | 190.8333 | 32.373 | 32.2266 | 0.0053711 | 66
68 | 66 | 66.35 | 0.191 | 191 | 32.3975 | 32.2266 | 0.0053711 | 66
67 | 65 | 66.45 | 0.19117 | 191.1667 | 32.4463 | 31.7383 | 0.0052897 | 65
68 | 66 | 66.55 | 0.19133 | 191.3333 | 32.4951 | 32.2266 | 0.0053711 | 66
68 | 66 | 66.6 | 0.1915 | 191.5 | 32.5195 | 32.2266 | 0.0053711 | 66
68 | 66 | 66.75 | 0.19167 | 191.6667 | 32.5928 | 32.2266 | 0.0053711 | 66
69 | 67 | 66.85 | 0.19183 | 191.8333 | 32.6416 | 32.7148 | 0.0054525 | 67
68 | 66 | 66.85 | 0.192 | 192 | 32.6416 | 32.2266 | 0.0053711 | 66
68 | 66 | 66.9 | 0.19217 | 192.1667 | 32.666 | 32.2266 | 0.0053711 | 66
68 | 66 | 67 | 0.19233 | 192.3333 | 32.7148 | 32.2266 | 0.0053711 | 66
69 | 67 | 67.05 | 0.1925 | 192.5 | 32.7393 | 32.7148 | 0.0054525 | 67
69 | 67 | 67.05 | 0.19267 | 192.6667 | 32.7393 | 32.7148 | 0.0054525 | 67
68 | 66 | 67.1 | 0.19283 | 192.8333 | 32.7637 | 32.2266 | 0.0053711 | 66
69 | 67 | 67.2 | 0.193 | 193 | 32.8125 | 32.7148 | 0.0054525 | 67
68 | 66 | 67.2 | 0.19317 | 193.1667 | 32.8125 | 32.2266 | 0.0053711 | 66
69 | 67 | 67.25 | 0.19333 | 193.3333 | 32.8369 | 32.7148 | 0.0054525 | 67
68 | 66 | 67.25 | 0.1935 | 193.5 | 32.8369 | 32.2266 | 0.0053711 | 66
68 | 66 | 67.35 | 0.19367 | 193.6667 | 32.8857 | 32.2266 | 0.0053711 | 66
69 | 67 | 67.4 | 0.19383 | 193.8333 | 32.9102 | 32.7148 | 0.0054525 | 67
69 | 67 | 67.45 | 0.194 | 194 | 32.9346 | 32.7148 | 0.0054525 | 67
69 | 67 | 67.5 | 0.19417 | 194.1667 | 32.959 | 32.7148 | 0.0054525 | 67
70 | 68 | 67.55 | 0.19433 | 194.3333 | 32.9834 | 33.2031 | 0.0055339 | 68
69 | 67 | 67.55 | 0.1945 | 194.5 | 32.9834 | 32.7148 | 0.0054525 | 67
69 | 67 | 67.6 | 0.19467 | 194.6667 | 33.0078 | 32.7148 | 0.0054525 | 67
71 | 69 | 67.65 | 0.19483 | 194.8333 | 33.0322 | 33.6914 | 0.0056152 | 69
70 | 68 | 67.6 | 0.195 | 195 | 33.0078 | 33.2031 | 0.0055339 | 68
69 | 67 | 67.6 | 0.19517 | 195.1667 | 33.0078 | 32.7148 | 0.0054525 | 67
69 | 67 | 67.7 | 0.19533 | 195.3333 | 33.0566 | 32.7148 | 0.0054525 | 67
70 | 68 | 67.75 | 0.1955 | 195.5 | 33.0811 | 33.2031 | 0.0055339 | 68
69 | 67 | 67.8 | 0.19567 | 195.6667 | 33.1055 | 32.7148 | 0.0054525 | 67
69 | 67 | 67.9 | 0.19583 | 195.8333 | 33.1543 | 32.7148 | 0.0054525 | 67
70 | 68 | 68 | 0.196 | 196 | 33.2031 | 33.2031 | 0.0055339 | 68
70 | 68 | 68.05 | 0.19617 | 196.1667 | 33.2275 | 33.2031 | 0.0055339 | 68
69 | 67 | 68.1 | 0.19633 | 196.3333 | 33.252 | 32.7148 | 0.0054525 | 67
69 | 67 | 68.2 | 0.1965 | 196.5 | 33.3008 | 32.7148 | 0.0054525 | 67
69 | 67 | 68.3 | 0.19667 | 196.6667 | 33.3496 | 32.7148 | 0.0054525 | 67
70 | 68 | 68.35 | 0.19683 | 196.8333 | 33.374 | 33.2031 | 0.0055339 | 68
69 | 67 | 68.4 | 0.197 | 197 | 33.3984 | 32.7148 | 0.0054525 | 67
70 | 68 | 68.5 | 0.19717 | 197.1667 | 33.4473 | 33.2031 | 0.0055339 | 68
70 | 68 | 68.6 | 0.19733 | 197.3333 | 33.4961 | 33.2031 | 0.0055339 | 68
70 | 68 | 68.65 | 0.1975 | 197.5 | 33.5205 | 33.2031 | 0.0055339 | 68
70 | 68 | 68.75 | 0.19767 | 197.6667 | 33.5693 | 33.2031 | 0.0055339 | 68
70 | 68 | 68.8 | 0.19783 | 197.8333 | 33.5938 | 33.2031 | 0.0055339 | 68
70 | 68 | 68.9 | 0.198 | 198 | 33.6426 | 33.2031 | 0.0055339 | 68
70 | 68 | 68.95 | 0.19817 | 198.1667 | 33.667 | 33.2031 | 0.0055339 | 68
70 | 68 | 69.05 | 0.19833 | 198.3333 | 33.7158 | 33.2031 | 0.0055339 | 68
71 | 69 | 69.1 | 0.1985 | 198.5 | 33.7402 | 33.6914 | 0.0056152 | 69
70 | 68 | 69.15 | 0.19867 | 198.6667 | 33.7646 | 33.2031 | 0.0055339 | 68
71 | 69 | 69.2 | 0.19883 | 198.8333 | 33.7891 | 33.6914 | 0.0056152 | 69
71 | 69 | 69.25 | 0.199 | 199 | 33.8135 | 33.6914 | 0.0056152 | 69
71 | 69 | 69.3 | 0.19917 | 199.1667 | 33.8379 | 33.6914 | 0.0056152 | 69
71 | 69 | 69.35 | 0.19933 | 199.3333 | 33.8623 | 33.6914 | 0.0056152 | 69
71 | 69 | 69.35 | 0.1995 | 199.5 | 33.8623 | 33.6914 | 0.0056152 | 69
71 | 69 | 69.4 | 0.19967 | 199.6667 | 33.8867 | 33.6914 | 0.0056152 | 69
71 | 69 | 69.45 | 0.19983 | 199.8333 | 33.9111 | 33.6914 | 0.0056152 | 69
70 | 68 | 69.55 | 0.2 | 200 | 33.96 | 33.2031 | 0.0055339 | 68
71 | 69 | 69.65 | 0.20017 | 200.1667 | 34.0088 | 33.6914 | 0.0056152 | 69
71 | 69 | 69.75 | 0.20033 | 200.3333 | 34.0576 | 33.6914 | 0.0056152 | 69
72 | 70 | 69.85 | 0.2005 | 200.5 | 34.1064 | 34.1797 | 0.0056966 | 70
71 | 69 | 69.9 | 0.20067 | 200.6667 | 34.1309 | 33.6914 | 0.0056152 | 69
72 | 70 | 70 | 0.20083 | 200.8333 | 34.1797 | 34.1797 | 0.0056966 | 70
71 | 69 | 70.05 | 0.201 | 201 | 34.2041 | 33.6914 | 0.0056152 | 69
72 | 70 | 70.15 | 0.20117 | 201.1667 | 34.2529 | 34.1797 | 0.0056966 | 70
71 | 69 | 70.15 | 0.20133 | 201.3333 | 34.2529 | 33.6914 | 0.0056152 | 69
72 | 70 | 70.2 | 0.2015 | 201.5 | 34.2773 | 34.1797 | 0.0056966 | 70
71 | 69 | 70.2 | 0.20167 | 201.6667 | 34.2773 | 33.6914 | 0.0056152 | 69
72 | 70 | 70.3 | 0.20183 | 201.8333 | 34.3262 | 34.1797 | 0.0056966 | 70
71 | 69 | 70.4 | 0.202 | 202 | 34.375 | 33.6914 | 0.0056152 | 69
72 | 70 | 70.5 | 0.20217 | 202.1667 | 34.4238 | 34.1797 | 0.0056966 | 70
72 | 70 | 70.55 | 0.20233 | 202.3333 | 34.4482 | 34.1797 | 0.0056966 | 70
72 | 70 | 70.55 | 0.2025 | 202.5 | 34.4482 | 34.1797 | 0.0056966 | 70
71 | 69 | 70.6 | 0.20267 | 202.6667 | 34.4727 | 33.6914 | 0.0056152 | 69
72 | 70 | 70.7 | 0.20283 | 202.8333 | 34.5215 | 34.1797 | 0.0056966 | 70
72 | 70 | 70.75 | 0.203 | 203 | 34.5459 | 34.1797 | 0.0056966 | 70
73 | 71 | 70.8 | 0.20317 | 203.1667 | 34.5703 | 34.668 | 0.005778 | 71
72 | 70 | 70.8 | 0.20333 | 203.3333 | 34.5703 | 34.1797 | 0.0056966 | 70
73 | 71 | 70.9 | 0.2035 | 203.5 | 34.6191 | 34.668 | 0.005778 | 71
73 | 71 | 70.9 | 0.20367 | 203.6667 | 34.6191 | 34.668 | 0.005778 | 71
73 | 71 | 70.95 | 0.20383 | 203.8333 | 34.6436 | 34.668 | 0.005778 | 71
73 | 71 | 71 | 0.204 | 204 | 34.668 | 34.668 | 0.005778 | 71
73 | 71 | 71.05 | 0.20417 | 204.1667 | 34.6924 | 34.668 | 0.005778 | 71
73 | 71 | 71.05 | 0.20433 | 204.3333 | 34.6924 | 34.668 | 0.005778 | 71
72 | 70 | 71.05 | 0.2045 | 204.5 | 34.6924 | 34.1797 | 0.0056966 | 70
72 | 70 | 71.1 | 0.20467 | 204.6667 | 34.7168 | 34.1797 | 0.0056966 | 70
72 | 70 | 71.2 | 0.20483 | 204.8333 | 34.7656 | 34.1797 | 0.0056966 | 70
73 | 71 | 71.3 | 0.205 | 205 | 34.8145 | 34.668 | 0.005778 | 71
74 | 72 | 71.35 | 0.20517 | 205.1667 | 34.8389 | 35.1562 | 0.0058594 | 72
73 | 71 | 71.35 | 0.20533 | 205.3333 | 34.8389 | 34.668 | 0.005778 | 71
73 | 71 | 71.45 | 0.2055 | 205.5 | 34.8877 | 34.668 | 0.005778 | 71
72 | 70 | 71.55 | 0.20567 | 205.6667 | 34.9365 | 34.1797 | 0.0056966 | 70
73 | 71 | 71.7 | 0.20583 | 205.8333 | 35.0098 | 34.668 | 0.005778 | 71
73 | 71 | 71.75 | 0.206 | 206 | 35.0342 | 34.668 | 0.005778 | 71
73 | 71 | 71.8 | 0.20617 | 206.1667 | 35.0586 | 34.668 | 0.005778 | 71
73 | 71 | 71.85 | 0.20633 | 206.3333 | 35.083 | 34.668 | 0.005778 | 71
73 | 71 | 71.9 | 0.2065 | 206.5 | 35.1074 | 34.668 | 0.005778 | 71
74 | 72 | 72.05 | 0.20667 | 206.6667 | 35.1807 | 35.1562 | 0.0058594 | 72
73 | 71 | 72.1 | 0.20683 | 206.8333 | 35.2051 | 34.668 | 0.005778 | 71
74 | 72 | 72.2 | 0.207 | 207 | 35.2539 | 35.1562 | 0.0058594 | 72
74 | 72 | 72.2 | 0.20717 | 207.1667 | 35.2539 | 35.1562 | 0.0058594 | 72
74 | 72 | 72.2 | 0.20733 | 207.3333 | 35.2539 | 35.1562 | 0.0058594 | 72
73 | 71 | 72.25 | 0.2075 | 207.5 | 35.2783 | 34.668 | 0.005778 | 71
73 | 71 | 72.35 | 0.20767 | 207.6667 | 35.3271 | 34.668 | 0.005778 | 71
73 | 71 | 72.45 | 0.20783 | 207.8333 | 35.376 | 34.668 | 0.005778 | 71
74 | 72 | 72.55 | 0.208 | 208 | 35.4248 | 35.1562 | 0.0058594 | 72
74 | 72 | 72.6 | 0.20817 | 208.1667 | 35.4492 | 35.1562 | 0.0058594 | 72
74 | 72 | 72.65 | 0.20833 | 208.3333 | 35.4736 | 35.1562 | 0.0058594 | 72
74 | 72 | 72.7 | 0.2085 | 208.5 | 35.498 | 35.1562 | 0.0058594 | 72
75 | 73 | 72.8 | 0.20867 | 208.6667 | 35.5469 | 35.6445 | 0.0059408 | 73
75 | 73 | 72.85 | 0.20883 | 208.8333 | 35.5713 | 35.6445 | 0.0059408 | 73
75 | 73 | 72.9 | 0.209 | 209 | 35.5957 | 35.6445 | 0.0059408 | 73
74 | 72 | 72.95 | 0.20917 | 209.1667 | 35.6201 | 35.1562 | 0.0058594 | 72
74 | 72 | 73.05 | 0.20933 | 209.3333 | 35.6689 | 35.1562 | 0.0058594 | 72
74 | 72 | 73.15 | 0.2095 | 209.5 | 35.7178 | 35.1562 | 0.0058594 | 72
74 | 72 | 73.25 | 0.20967 | 209.6667 | 35.7666 | 35.1562 | 0.0058594 | 72
76 | 74 | 73.35 | 0.20983 | 209.8333 | 35.8154 | 36.1328 | 0.0060221 | 74
75 | 73 | 73.3 | 0.21 | 210 | 35.791 | 35.6445 | 0.0059408 | 73
75 | 73 | 73.3 | 0.21017 | 210.1667 | 35.791 | 35.6445 | 0.0059408 | 73
74 | 72 | 73.3 | 0.21033 | 210.3333 | 35.791 | 35.1562 | 0.0058594 | 72
74 | 72 | 73.4 | 0.2105 | 210.5 | 35.8398 | 35.1562 | 0.0058594 | 72
75 | 73 | 73.55 | 0.21067 | 210.6667 | 35.9131 | 35.6445 | 0.0059408 | 73
75 | 73 | 73.6 | 0.21083 | 210.8333 | 35.9375 | 35.6445 | 0.0059408 | 73
75 | 73 | 73.65 | 0.211 | 211 | 35.9619 | 35.6445 | 0.0059408 | 73
75 | 73 | 73.7 | 0.21117 | 211.1667 | 35.9863 | 35.6445 | 0.0059408 | 73
75 | 73 | 73.8 | 0.21133 | 211.3333 | 36.0352 | 35.6445 | 0.0059408 | 73
75 | 73 | 73.85 | 0.2115 | 211.5 | 36.0596 | 35.6445 | 0.0059408 | 73
75 | 73 | 73.9 | 0.21167 | 211.6667 | 36.084 | 35.6445 | 0.0059408 | 73
76 | 74 | 73.95 | 0.21183 | 211.8333 | 36.1084 | 36.1328 | 0.0060221 | 74
76 | 74 | 73.95 | 0.212 | 212 | 36.1084 | 36.1328 | 0.0060221 | 74
76 | 74 | 74 | 0.21217 | 212.1667 | 36.1328 | 36.1328 | 0.0060221 | 74
76 | 74 | 74 | 0.21233 | 212.3333 | 36.1328 | 36.1328 | 0.0060221 | 74
76 | 74 | 74.05 | 0.2125 | 212.5 | 36.1572 | 36.1328 | 0.0060221 | 74
76 | 74 | 74.05 | 0.21267 | 212.6667 | 36.1572 | 36.1328 | 0.0060221 | 74
76 | 74 | 74.1 | 0.21283 | 212.8333 | 36.1816 | 36.1328 | 0.0060221 | 74
76 | 74 | 74.15 | 0.213 | 213 | 36.2061 | 36.1328 | 0.0060221 | 74
75 | 73 | 74.2 | 0.21317 | 213.1667 | 36.2305 | 35.6445 | 0.0059408 | 73
75 | 73 | 74.25 | 0.21333 | 213.3333 | 36.2549 | 35.6445 | 0.0059408 | 73
75 | 73 | 74.35 | 0.2135 | 213.5 | 36.3037 | 35.6445 | 0.0059408 | 73
76 | 74 | 74.45 | 0.21367 | 213.6667 | 36.3525 | 36.1328 | 0.0060221 | 74
77 | 75 | 74.5 | 0.21383 | 213.8333 | 36.377 | 36.6211 | 0.0061035 | 75
76 | 74 | 74.5 | 0.214 | 214 | 36.377 | 36.1328 | 0.0060221 | 74
76 | 74 | 74.6 | 0.21417 | 214.1667 | 36.4258 | 36.1328 | 0.0060221 | 74
76 | 74 | 74.7 | 0.21433 | 214.3333 | 36.4746 | 36.1328 | 0.0060221 | 74
77 | 75 | 74.8 | 0.2145 | 214.5 | 36.5234 | 36.6211 | 0.0061035 | 75
76 | 74 | 74.85 | 0.21467 | 214.6667 | 36.5479 | 36.1328 | 0.0060221 | 74
76 | 74 | 74.9 | 0.21483 | 214.8333 | 36.5723 | 36.1328 | 0.0060221 | 74
76 | 74 | 74.95 | 0.215 | 215 | 36.5967 | 36.1328 | 0.0060221 | 74
76 | 74 | 75 | 0.21517 | 215.1667 | 36.6211 | 36.1328 | 0.0060221 | 74
77 | 75 | 75.05 | 0.21533 | 215.3333 | 36.6455 | 36.6211 | 0.0061035 | 75
76 | 74 | 75.05 | 0.2155 | 215.5 | 36.6455 | 36.1328 | 0.0060221 | 74
77 | 75 | 75.15 | 0.21567 | 215.6667 | 36.6943 | 36.6211 | 0.0061035 | 75
76 | 74 | 75.2 | 0.21583 | 215.8333 | 36.7188 | 36.1328 | 0.0060221 | 74
77 | 75 | 75.35 | 0.216 | 216 | 36.792 | 36.6211 | 0.0061035 | 75
77 | 75 | 75.4 | 0.21617 | 216.1667 | 36.8164 | 36.6211 | 0.0061035 | 75
77 | 75 | 75.4 | 0.21633 | 216.3333 | 36.8164 | 36.6211 | 0.0061035 | 75
76 | 74 | 75.45 | 0.2165 | 216.5 | 36.8408 | 36.1328 | 0.0060221 | 74
77 | 75 | 75.55 | 0.21667 | 216.6667 | 36.8896 | 36.6211 | 0.0061035 | 75
77 | 75 | 75.6 | 0.21683 | 216.8333 | 36.9141 | 36.6211 | 0.0061035 | 75
77 | 75 | 75.65 | 0.217 | 217 | 36.9385 | 36.6211 | 0.0061035 | 75
77 | 75 | 75.65 | 0.21717 | 217.1667 | 36.9385 | 36.6211 | 0.0061035 | 75
78 | 76 | 75.65 | 0.21733 | 217.3333 | 36.9385 | 37.1094 | 0.0061849 | 76
78 | 76 | 75.65 | 0.2175 | 217.5 | 36.9385 | 37.1094 | 0.0061849 | 76
78 | 76 | 75.7 | 0.21767 | 217.6667 | 36.9629 | 37.1094 | 0.0061849 | 76
78 | 76 | 75.7 | 0.21783 | 217.8333 | 36.9629 | 37.1094 | 0.0061849 | 76
77 | 75 | 75.7 | 0.218 | 218 | 36.9629 | 36.6211 | 0.0061035 | 75
77 | 75 | 75.75 | 0.21817 | 218.1667 | 36.9873 | 36.6211 | 0.0061035 | 75
77 | 75 | 75.8 | 0.21833 | 218.3333 | 37.0117 | 36.6211 | 0.0061035 | 75
77 | 75 | 75.9 | 0.2185 | 218.5 | 37.0605 | 36.6211 | 0.0061035 | 75
77 | 75 | 76 | 0.21867 | 218.6667 | 37.1094 | 36.6211 | 0.0061035 | 75
78 | 76 | 76.1 | 0.21883 | 218.8333 | 37.1582 | 37.1094 | 0.0061849 | 76
78 | 76 | 76.15 | 0.219 | 219 | 37.1826 | 37.1094 | 0.0061849 | 76
79 | 77 | 76.2 | 0.21917 | 219.1667 | 37.207 | 37.5977 | 0.0062663 | 77
78 | 76 | 76.2 | 0.21933 | 219.3333 | 37.207 | 37.1094 | 0.0061849 | 76
77 | 75 | 76.25 | 0.2195 | 219.5 | 37.2314 | 36.6211 | 0.0061035 | 75
78 | 76 | 76.35 | 0.21967 | 219.6667 | 37.2803 | 37.1094 | 0.0061849 | 76
78 | 76 | 76.4 | 0.21983 | 219.8333 | 37.3047 | 37.1094 | 0.0061849 | 76
78 | 76 | 76.4 | 0.22 | 220 | 37.3047 | 37.1094 | 0.0061849 | 76
78 | 76 | 76.45 | 0.22017 | 220.1667 | 37.3291 | 37.1094 | 0.0061849 | 76
77 | 75 | 76.5 | 0.22033 | 220.3333 | 37.3535 | 36.6211 | 0.0061035 | 75
77 | 75 | 76.6 | 0.2205 | 220.5 | 37.4023 | 36.6211 | 0.0061035 | 75
78 | 76 | 76.7 | 0.22067 | 220.6667 | 37.4512 | 37.1094 | 0.0061849 | 76
79 | 77 | 76.75 | 0.22083 | 220.8333 | 37.4756 | 37.5977 | 0.0062663 | 77
78 | 76 | 76.75 | 0.221 | 221 | 37.4756 | 37.1094 | 0.0061849 | 76
78 | 76 | 76.85 | 0.22117 | 221.1667 | 37.5244 | 37.1094 | 0.0061849 | 76
78 | 76 | 76.95 | 0.22133 | 221.3333 | 37.5732 | 37.1094 | 0.0061849 | 76
78 | 76 | 77.05 | 0.2215 | 221.5 | 37.6221 | 37.1094 | 0.0061849 | 76
79 | 77 | 77.15 | 0.22167 | 221.6667 | 37.6709 | 37.5977 | 0.0062663 | 77
79 | 77 | 77.2 | 0.22183 | 221.8333 | 37.6953 | 37.5977 | 0.0062663 | 77
79 | 77 | 77.25 | 0.222 | 222 | 37.7197 | 37.5977 | 0.0062663 | 77
79 | 77 | 77.3 | 0.22217 | 222.1667 | 37.7441 | 37.5977 | 0.0062663 | 77
79 | 77 | 77.35 | 0.22233 | 222.3333 | 37.7686 | 37.5977 | 0.0062663 | 77
79 | 77 | 77.4 | 0.2225 | 222.5 | 37.793 | 37.5977 | 0.0062663 | 77
79 | 77 | 77.4 | 0.22267 | 222.6667 | 37.793 | 37.5977 | 0.0062663 | 77
79 | 77 | 77.4 | 0.22283 | 222.8333 | 37.793 | 37.5977 | 0.0062663 | 77
79 | 77 | 77.45 | 0.223 | 223 | 37.8174 | 37.5977 | 0.0062663 | 77
78 | 76 | 77.45 | 0.22317 | 223.1667 | 37.8174 | 37.1094 | 0.0061849 | 76
79 | 77 | 77.55 | 0.22333 | 223.3333 | 37.8662 | 37.5977 | 0.0062663 | 77
79 | 77 | 77.65 | 0.2235 | 223.5 | 37.915 | 37.5977 | 0.0062663 | 77
79 | 77 | 77.7 | 0.22367 | 223.6667 | 37.9395 | 37.5977 | 0.0062663 | 77
79 | 77 | 77.75 | 0.22383 | 223.8333 | 37.9639 | 37.5977 | 0.0062663 | 77
79 | 77 | 77.8 | 0.224 | 224 | 37.9883 | 37.5977 | 0.0062663 | 77
79 | 77 | 77.8 | 0.22417 | 224.1667 | 37.9883 | 37.5977 | 0.0062663 | 77
80 | 78 | 77.85 | 0.22433 | 224.3333 | 38.0127 | 38.0859 | 0.0063477 | 78
80 | 78 | 77.85 | 0.2245 | 224.5 | 38.0127 | 38.0859 | 0.0063477 | 78
80 | 78 | 77.85 | 0.22467 | 224.6667 | 38.0127 | 38.0859 | 0.0063477 | 78
80 | 78 | 77.85 | 0.22483 | 224.8333 | 38.0127 | 38.0859 | 0.0063477 | 78
80 | 78 | 77.85 | 0.225 | 225 | 38.0127 | 38.0859 | 0.0063477 | 78
80 | 78 | 77.8 | 0.22517 | 225.1667 | 37.9883 | 38.0859 | 0.0063477 | 78
80 | 78 | 77.8 | 0.22533 | 225.3333 | 37.9883 | 38.0859 | 0.0063477 | 78
80 | 78 | 77.8 | 0.2255 | 225.5 | 37.9883 | 38.0859 | 0.0063477 | 78
80 | 78 | 77.8 | 0.22567 | 225.6667 | 37.9883 | 38.0859 | 0.0063477 | 78
79 | 77 | 77.8 | 0.22583 | 225.8333 | 37.9883 | 37.5977 | 0.0062663 | 77
79 | 77 | 77.85 | 0.226 | 226 | 38.0127 | 37.5977 | 0.0062663 | 77
80 | 78 | 77.9 | 0.22617 | 226.1667 | 38.0371 | 38.0859 | 0.0063477 | 78
79 | 77 | 77.95 | 0.22633 | 226.3333 | 38.0615 | 37.5977 | 0.0062663 | 77
80 | 78 | 78.05 | 0.2265 | 226.5 | 38.1104 | 38.0859 | 0.0063477 | 78
81 | 79 | 78.1 | 0.22667 | 226.6667 | 38.1348 | 38.5742 | 0.006429 | 79
80 | 78 | 78.05 | 0.22683 | 226.8333 | 38.1104 | 38.0859 | 0.0063477 | 78
80 | 78 | 78.05 | 0.227 | 227 | 38.1104 | 38.0859 | 0.0063477 | 78
80 | 78 | 78.05 | 0.22717 | 227.1667 | 38.1104 | 38.0859 | 0.0063477 | 78
79 | 77 | 78.05 | 0.22733 | 227.3333 | 38.1104 | 37.5977 | 0.0062663 | 77
80 | 78 | 78.15 | 0.2275 | 227.5 | 38.1592 | 38.0859 | 0.0063477 | 78
80 | 78 | 78.15 | 0.22767 | 227.6667 | 38.1592 | 38.0859 | 0.0063477 | 78
80 | 78 | 78.2 | 0.22783 | 227.8333 | 38.1836 | 38.0859 | 0.0063477 | 78
80 | 78 | 78.2 | 0.228 | 228 | 38.1836 | 38.0859 | 0.0063477 | 78
80 | 78 | 78.2 | 0.22817 | 228.1667 | 38.1836 | 38.0859 | 0.0063477 | 78
79 | 77 | 78.25 | 0.22833 | 228.3333 | 38.208 | 37.5977 | 0.0062663 | 77
80 | 78 | 78.35 | 0.2285 | 228.5 | 38.2568 | 38.0859 | 0.0063477 | 78
80 | 78 | 78.35 | 0.22867 | 228.6667 | 38.2568 | 38.0859 | 0.0063477 | 78
80 | 78 | 78.4 | 0.22883 | 228.8333 | 38.2812 | 38.0859 | 0.0063477 | 78
80 | 78 | 78.5 | 0.229 | 229 | 38.3301 | 38.0859 | 0.0063477 | 78
80 | 78 | 78.55 | 0.22917 | 229.1667 | 38.3545 | 38.0859 | 0.0063477 | 78
80 | 78 | 78.6 | 0.22933 | 229.3333 | 38.3789 | 38.0859 | 0.0063477 | 78
81 | 79 | 78.6 | 0.2295 | 229.5 | 38.3789 | 38.5742 | 0.006429 | 79
81 | 79 | 78.55 | 0.22967 | 229.6667 | 38.3545 | 38.5742 | 0.006429 | 79
81 | 79 | 78.55 | 0.22983 | 229.8333 | 38.3545 | 38.5742 | 0.006429 | 79
80 | 78 | 78.5 | 0.23 | 230 | 38.3301 | 38.0859 | 0.0063477 | 78
80 | 78 | 78.6 | 0.23017 | 230.1667 | 38.3789 | 38.0859 | 0.0063477 | 78
80 | 78 | 78.7 | 0.23033 | 230.3333 | 38.4277 | 38.0859 | 0.0063477 | 78
80 | 78 | 78.8 | 0.2305 | 230.5 | 38.4766 | 38.0859 | 0.0063477 | 78
81 | 79 | 78.85 | 0.23067 | 230.6667 | 38.501 | 38.5742 | 0.006429 | 79
80 | 78 | 78.85 | 0.23083 | 230.8333 | 38.501 | 38.0859 | 0.0063477 | 78
81 | 79 | 78.9 | 0.231 | 231 | 38.5254 | 38.5742 | 0.006429 | 79
80 | 78 | 78.95 | 0.23117 | 231.1667 | 38.5498 | 38.0859 | 0.0063477 | 78
80 | 78 | 79.05 | 0.23133 | 231.3333 | 38.5986 | 38.0859 | 0.0063477 | 78
81 | 79 | 79.1 | 0.2315 | 231.5 | 38.623 | 38.5742 | 0.006429 | 79
81 | 79 | 79.15 | 0.23167 | 231.6667 | 38.6475 | 38.5742 | 0.006429 | 79
80 | 78 | 79.2 | 0.23183 | 231.8333 | 38.6719 | 38.0859 | 0.0063477 | 78
81 | 79 | 79.3 | 0.232 | 232 | 38.7207 | 38.5742 | 0.006429 | 79
82 | 80 | 79.35 | 0.23217 | 232.1667 | 38.7451 | 39.0625 | 0.0065104 | 80
81 | 79 | 79.4 | 0.23233 | 232.3333 | 38.7695 | 38.5742 | 0.006429 | 79
81 | 79 | 79.5 | 0.2325 | 232.5 | 38.8184 | 38.5742 | 0.006429 | 79
80 | 78 | 79.55 | 0.23267 | 232.6667 | 38.8428 | 38.0859 | 0.0063477 | 78
80 | 78 | 79.65 | 0.23283 | 232.8333 | 38.8916 | 38.0859 | 0.0063477 | 78
81 | 79 | 79.8 | 0.233 | 233 | 38.9648 | 38.5742 | 0.006429 | 79
80 | 78 | 79.9 | 0.23317 | 233.1667 | 39.0137 | 38.0859 | 0.0063477 | 78
82 | 80 | 80 | 0.23333 | 233.3333 | 39.0625 | 39.0625 | 0.0065104 | 80
82 | 80 | 80 | 0.2335 | 233.5 | 39.0625 | 39.0625 | 0.0065104 | 80
82 | 80 | 80 | 0.23367 | 233.6667 | 39.0625 | 39.0625 | 0.0065104 | 80
81 | 79 | 80.05 | 0.23383 | 233.8333 | 39.0869 | 38.5742 | 0.006429 | 79
81 | 79 | 80.1 | 0.234 | 234 | 39.1113 | 38.5742 | 0.006429 | 79
81 | 79 | 80.2 | 0.23417 | 234.1667 | 39.1602 | 38.5742 | 0.006429 | 79
82 | 80 | 80.3 | 0.23433 | 234.3333 | 39.209 | 39.0625 | 0.0065104 | 80
82 | 80 | 80.35 | 0.2345 | 234.5 | 39.2334 | 39.0625 | 0.0065104 | 80
81 | 79 | 80.4 | 0.23467 | 234.6667 | 39.2578 | 38.5742 | 0.006429 | 79
82 | 80 | 80.5 | 0.23483 | 234.8333 | 39.3066 | 39.0625 | 0.0065104 | 80
82 | 80 | 80.55 | 0.235 | 235 | 39.3311 | 39.0625 | 0.0065104 | 80
82 | 80 | 80.6 | 0.23517 | 235.1667 | 39.3555 | 39.0625 | 0.0065104 | 80
82 | 80 | 80.7 | 0.23533 | 235.3333 | 39.4043 | 39.0625 | 0.0065104 | 80
83 | 81 | 80.8 | 0.2355 | 235.5 | 39.4531 | 39.5508 | 0.0065918 | 81
83 | 81 | 80.75 | 0.23567 | 235.6667 | 39.4287 | 39.5508 | 0.0065918 | 81
82 | 80 | 80.7 | 0.23583 | 235.8333 | 39.4043 | 39.0625 | 0.0065104 | 80
82 | 80 | 80.75 | 0.236 | 236 | 39.4287 | 39.0625 | 0.0065104 | 80
83 | 81 | 80.75 | 0.23617 | 236.1667 | 39.4287 | 39.5508 | 0.0065918 | 81
83 | 81 | 80.75 | 0.23633 | 236.3333 | 39.4287 | 39.5508 | 0.0065918 | 81
82 | 80 | 80.75 | 0.2365 | 236.5 | 39.4287 | 39.0625 | 0.0065104 | 80
82 | 80 | 80.85 | 0.23667 | 236.6667 | 39.4775 | 39.0625 | 0.0065104 | 80
82 | 80 | 80.9 | 0.23683 | 236.8333 | 39.502 | 39.0625 | 0.0065104 | 80
83 | 81 | 80.95 | 0.237 | 237 | 39.5264 | 39.5508 | 0.0065918 | 81
82 | 80 | 80.95 | 0.23717 | 237.1667 | 39.5264 | 39.0625 | 0.0065104 | 80
83 | 81 | 81.05 | 0.23733 | 237.3333 | 39.5752 | 39.5508 | 0.0065918 | 81
83 | 81 | 81.05 | 0.2375 | 237.5 | 39.5752 | 39.5508 | 0.0065918 | 81
83 | 81 | 81.1 | 0.23767 | 237.6667 | 39.5996 | 39.5508 | 0.0065918 | 81
83 | 81 | 81.15 | 0.23783 | 237.8333 | 39.624 | 39.5508 | 0.0065918 | 81
83 | 81 | 81.2 | 0.238 | 238 | 39.6484 | 39.5508 | 0.0065918 | 81
83 | 81 | 81.25 | 0.23817 | 238.1667 | 39.6729 | 39.5508 | 0.0065918 | 81
83 | 81 | 81.3 | 0.23833 | 238.3333 | 39.6973 | 39.5508 | 0.0065918 | 81
84 | 82 | 81.4 | 0.2385 | 238.5 | 39.7461 | 40.0391 | 0.0066732 | 82
84 | 82 | 81.4 | 0.23867 | 238.6667 | 39.7461 | 40.0391 | 0.0066732 | 82
82 | 80 | 81.4 | 0.23883 | 238.8333 | 39.7461 | 39.0625 | 0.0065104 | 80
82 | 80 | 81.5 | 0.239 | 239 | 39.7949 | 39.0625 | 0.0065104 | 80
83 | 81 | 81.6 | 0.23917 | 239.1667 | 39.8438 | 39.5508 | 0.0065918 | 81
82 | 80 | 81.65 | 0.23933 | 239.3333 | 39.8682 | 39.0625 | 0.0065104 | 80
83 | 81 | 81.75 | 0.2395 | 239.5 | 39.917 | 39.5508 | 0.0065918 | 81
83 | 81 | 81.85 | 0.23967 | 239.6667 | 39.9658 | 39.5508 | 0.0065918 | 81
84 | 82 | 81.95 | 0.23983 | 239.8333 | 40.0146 | 40.0391 | 0.0066732 | 82
83 | 81 | 81.95 | 0.24 | 240 | 40.0146 | 39.5508 | 0.0065918 | 81
83 | 81 | 82 | 0.24017 | 240.1667 | 40.0391 | 39.5508 | 0.0065918 | 81
83 | 81 | 82.05 | 0.24033 | 240.3333 | 40.0635 | 39.5508 | 0.0065918 | 81
84 | 82 | 82.15 | 0.2405 | 240.5 | 40.1123 | 40.0391 | 0.0066732 | 82
83 | 81 | 82.2 | 0.24067 | 240.6667 | 40.1367 | 39.5508 | 0.0065918 | 81
84 | 82 | 82.3 | 0.24083 | 240.8333 | 40.1855 | 40.0391 | 0.0066732 | 82
84 | 82 | 82.35 | 0.241 | 241 | 40.21 | 40.0391 | 0.0066732 | 82
84 | 82 | 82.35 | 0.24117 | 241.1667 | 40.21 | 40.0391 | 0.0066732 | 82
84 | 82 | 82.35 | 0.24133 | 241.3333 | 40.21 | 40.0391 | 0.0066732 | 82
84 | 82 | 82.4 | 0.2415 | 241.5 | 40.2344 | 40.0391 | 0.0066732 | 82
85 | 83 | 82.4 | 0.24167 | 241.6667 | 40.2344 | 40.5273 | 0.0067546 | 83
84 | 82 | 82.4 | 0.24183 | 241.8333 | 40.2344 | 40.0391 | 0.0066732 | 82
84 | 82 | 82.45 | 0.242 | 242 | 40.2588 | 40.0391 | 0.0066732 | 82
84 | 82 | 82.5 | 0.24217 | 242.1667 | 40.2832 | 40.0391 | 0.0066732 | 82
84 | 82 | 82.6 | 0.24233 | 242.3333 | 40.332 | 40.0391 | 0.0066732 | 82
84 | 82 | 82.7 | 0.2425 | 242.5 | 40.3809 | 40.0391 | 0.0066732 | 82
84 | 82 | 82.8 | 0.24267 | 242.6667 | 40.4297 | 40.0391 | 0.0066732 | 82
85 | 83 | 82.9 | 0.24283 | 242.8333 | 40.4785 | 40.5273 | 0.0067546 | 83
85 | 83 | 82.9 | 0.243 | 243 | 40.4785 | 40.5273 | 0.0067546 | 83
84 | 82 | 82.9 | 0.24317 | 243.1667 | 40.4785 | 40.0391 | 0.0066732 | 82
84 | 82 | 83 | 0.24333 | 243.3333 | 40.5273 | 40.0391 | 0.0066732 | 82
84 | 82 | 83.05 | 0.2435 | 243.5 | 40.5518 | 40.0391 | 0.0066732 | 82
85 | 83 | 83.15 | 0.24367 | 243.6667 | 40.6006 | 40.5273 | 0.0067546 | 83
85 | 83 | 83.2 | 0.24383 | 243.8333 | 40.625 | 40.5273 | 0.0067546 | 83
85 | 83 | 83.25 | 0.244 | 244 | 40.6494 | 40.5273 | 0.0067546 | 83
85 | 83 | 83.25 | 0.24417 | 244.1667 | 40.6494 | 40.5273 | 0.0067546 | 83
84 | 82 | 83.25 | 0.24433 | 244.3333 | 40.6494 | 40.0391 | 0.0066732 | 82
84 | 82 | 83.4 | 0.2445 | 244.5 | 40.7227 | 40.0391 | 0.0066732 | 82
85 | 83 | 83.5 | 0.24467 | 244.6667 | 40.7715 | 40.5273 | 0.0067546 | 83
84 | 82 | 83.55 | 0.24483 | 244.8333 | 40.7959 | 40.0391 | 0.0066732 | 82
85 | 83 | 83.65 | 0.245 | 245 | 40.8447 | 40.5273 | 0.0067546 | 83
85 | 83 | 83.7 | 0.24517 | 245.1667 | 40.8691 | 40.5273 | 0.0067546 | 83
85 | 83 | 83.75 | 0.24533 | 245.3333 | 40.8936 | 40.5273 | 0.0067546 | 83
86 | 84 | 83.8 | 0.2455 | 245.5 | 40.918 | 41.0156 | 0.0068359 | 84
86 | 84 | 83.8 | 0.24567 | 245.6667 | 40.918 | 41.0156 | 0.0068359 | 84
86 | 84 | 83.8 | 0.24583 | 245.8333 | 40.918 | 41.0156 | 0.0068359 | 84
86 | 84 | 83.85 | 0.246 | 246 | 40.9424 | 41.0156 | 0.0068359 | 84
85 | 83 | 83.9 | 0.24617 | 246.1667 | 40.9668 | 40.5273 | 0.0067546 | 83
85 | 83 | 83.95 | 0.24633 | 246.3333 | 40.9912 | 40.5273 | 0.0067546 | 83
86 | 84 | 84 | 0.2465 | 246.5 | 41.0156 | 41.0156 | 0.0068359 | 84
85 | 83 | 84 | 0.24667 | 246.6667 | 41.0156 | 40.5273 | 0.0067546 | 83
86 | 84 | 84.1 | 0.24683 | 246.8333 | 41.0645 | 41.0156 | 0.0068359 | 84
86 | 84 | 84.15 | 0.247 | 247 | 41.0889 | 41.0156 | 0.0068359 | 84
86 | 84 | 84.2 | 0.24717 | 247.1667 | 41.1133 | 41.0156 | 0.0068359 | 84
85 | 83 | 84.25 | 0.24733 | 247.3333 | 41.1377 | 40.5273 | 0.0067546 | 83
85 | 83 | 84.3 | 0.2475 | 247.5 | 41.1621 | 40.5273 | 0.0067546 | 83
87 | 85 | 84.4 | 0.24767 | 247.6667 | 41.2109 | 41.5039 | 0.0069173 | 85
86 | 84 | 84.4 | 0.24783 | 247.8333 | 41.2109 | 41.0156 | 0.0068359 | 84
86 | 84 | 84.5 | 0.248 | 248 | 41.2598 | 41.0156 | 0.0068359 | 84
86 | 84 | 84.6 | 0.24817 | 248.1667 | 41.3086 | 41.0156 | 0.0068359 | 84
86 | 84 | 84.75 | 0.24833 | 248.3333 | 41.3818 | 41.0156 | 0.0068359 | 84
86 | 84 | 84.8 | 0.2485 | 248.5 | 41.4062 | 41.0156 | 0.0068359 | 84
86 | 84 | 84.8 | 0.24867 | 248.6667 | 41.4062 | 41.0156 | 0.0068359 | 84
86 | 84 | 84.85 | 0.24883 | 248.8333 | 41.4307 | 41.0156 | 0.0068359 | 84
86 | 84 | 84.9 | 0.249 | 249 | 41.4551 | 41.0156 | 0.0068359 | 84
87 | 85 | 85 | 0.24917 | 249.1667 | 41.5039 | 41.5039 | 0.0069173 | 85
87 | 85 | 85.05 | 0.24933 | 249.3333 | 41.5283 | 41.5039 | 0.0069173 | 85
86 | 84 | 85.1 | 0.2495 | 249.5 | 41.5527 | 41.0156 | 0.0068359 | 84
86 | 84 | 85.2 | 0.24967 | 249.6667 | 41.6016 | 41.0156 | 0.0068359 | 84
86 | 84 | 85.3 | 0.24983 | 249.8333 | 41.6504 | 41.0156 | 0.0068359 | 84
87 | 85 | 85.4 | 0.25 | 250 | 41.6992 | 41.5039 | 0.0069173 | 85
87 | 85 | 85.45 | 0.25017 | 250.1667 | 41.7236 | 41.5039 | 0.0069173 | 85
87 | 85 | 85.5 | 0.25033 | 250.3333 | 41.748 | 41.5039 | 0.0069173 | 85
87 | 85 | 85.55 | 0.2505 | 250.5 | 41.7725 | 41.5039 | 0.0069173 | 85
86 | 84 | 85.65 | 0.25067 | 250.6667 | 41.8213 | 41.0156 | 0.0068359 | 84
87 | 85 | 85.75 | 0.25083 | 250.8333 | 41.8701 | 41.5039 | 0.0069173 | 85
87 | 85 | 85.8 | 0.251 | 251 | 41.8945 | 41.5039 | 0.0069173 | 85
88 | 86 | 85.85 | 0.25117 | 251.1667 | 41.9189 | 41.9922 | 0.0069987 | 86
88 | 86 | 85.9 | 0.25133 | 251.3333 | 41.9434 | 41.9922 | 0.0069987 | 86
89 | 87 | 85.9 | 0.2515 | 251.5 | 41.9434 | 42.4805 | 0.0070801 | 87
87 | 85 | 85.9 | 0.25167 | 251.6667 | 41.9434 | 41.5039 | 0.0069173 | 85
86 | 84 | 85.95 | 0.25183 | 251.8333 | 41.9678 | 41.0156 | 0.0068359 | 84
87 | 85 | 86.05 | 0.252 | 252 | 42.0166 | 41.5039 | 0.0069173 | 85
87 | 85 | 86.1 | 0.25217 | 252.1667 | 42.041 | 41.5039 | 0.0069173 | 85
88 | 86 | 86.2 | 0.25233 | 252.3333 | 42.0898 | 41.9922 | 0.0069987 | 86
88 | 86 | 86.2 | 0.2525 | 252.5 | 42.0898 | 41.9922 | 0.0069987 | 86
88 | 86 | 86.25 | 0.25267 | 252.6667 | 42.1143 | 41.9922 | 0.0069987 | 86
88 | 86 | 86.3 | 0.25283 | 252.8333 | 42.1387 | 41.9922 | 0.0069987 | 86
88 | 86 | 86.35 | 0.253 | 253 | 42.1631 | 41.9922 | 0.0069987 | 86
88 | 86 | 86.4 | 0.25317 | 253.1667 | 42.1875 | 41.9922 | 0.0069987 | 86
88 | 86 | 86.45 | 0.25333 | 253.3333 | 42.2119 | 41.9922 | 0.0069987 | 86
88 | 86 | 86.5 | 0.2535 | 253.5 | 42.2363 | 41.9922 | 0.0069987 | 86
88 | 86 | 86.5 | 0.25367 | 253.6667 | 42.2363 | 41.9922 | 0.0069987 | 86
89 | 87 | 86.55 | 0.25383 | 253.8333 | 42.2607 | 42.4805 | 0.0070801 | 87
88 | 86 | 86.5 | 0.254 | 254 | 42.2363 | 41.9922 | 0.0069987 | 86
88 | 86 | 86.55 | 0.25417 | 254.1667 | 42.2607 | 41.9922 | 0.0069987 | 86
88 | 86 | 86.65 | 0.25433 | 254.3333 | 42.3096 | 41.9922 | 0.0069987 | 86
89 | 87 | 86.7 | 0.2545 | 254.5 | 42.334 | 42.4805 | 0.0070801 | 87
88 | 86 | 86.7 | 0.25467 | 254.6667 | 42.334 | 41.9922 | 0.0069987 | 86
89 | 87 | 86.75 | 0.25483 | 254.8333 | 42.3584 | 42.4805 | 0.0070801 | 87
88 | 86 | 86.75 | 0.255 | 255 | 42.3584 | 41.9922 | 0.0069987 | 86
88 | 86 | 86.85 | 0.25517 | 255.1667 | 42.4072 | 41.9922 | 0.0069987 | 86
88 | 86 | 86.95 | 0.25533 | 255.3333 | 42.4561 | 41.9922 | 0.0069987 | 86
89 | 87 | 87.1 | 0.2555 | 255.5 | 42.5293 | 42.4805 | 0.0070801 | 87
88 | 86 | 87.1 | 0.25567 | 255.6667 | 42.5293 | 41.9922 | 0.0069987 | 86
89 | 87 | 87.25 | 0.25583 | 255.8333 | 42.6025 | 42.4805 | 0.0070801 | 87
89 | 87 | 87.3 | 0.256 | 256 | 42.627 | 42.4805 | 0.0070801 | 87
89 | 87 | 87.4 | 0.25617 | 256.1667 | 42.6758 | 42.4805 | 0.0070801 | 87
89 | 87 | 87.45 | 0.25633 | 256.3333 | 42.7002 | 42.4805 | 0.0070801 | 87
89 | 87 | 87.5 | 0.2565 | 256.5 | 42.7246 | 42.4805 | 0.0070801 | 87
89 | 87 | 87.55 | 0.25667 | 256.6667 | 42.749 | 42.4805 | 0.0070801 | 87
88 | 86 | 87.65 | 0.25683 | 256.8333 | 42.7979 | 41.9922 | 0.0069987 | 86
89 | 87 | 87.8 | 0.257 | 257 | 42.8711 | 42.4805 | 0.0070801 | 87
88 | 86 | 87.85 | 0.25717 | 257.1667 | 42.8955 | 41.9922 | 0.0069987 | 86
89 | 87 | 88 | 0.25733 | 257.3333 | 42.9688 | 42.4805 | 0.0070801 | 87
90 | 88 | 88.1 | 0.2575 | 257.5 | 43.0176 | 42.9688 | 0.0071615 | 88
89 | 87 | 88.15 | 0.25767 | 257.6667 | 43.042 | 42.4805 | 0.0070801 | 87
89 | 87 | 88.2 | 0.25783 | 257.8333 | 43.0664 | 42.4805 | 0.0070801 | 87
89 | 87 | 88.3 | 0.258 | 258 | 43.1152 | 42.4805 | 0.0070801 | 87
89 | 87 | 88.4 | 0.25817 | 258.1667 | 43.1641 | 42.4805 | 0.0070801 | 87
90 | 88 | 88.5 | 0.25833 | 258.3333 | 43.2129 | 42.9688 | 0.0071615 | 88
90 | 88 | 88.55 | 0.2585 | 258.5 | 43.2373 | 42.9688 | 0.0071615 | 88
91 | 89 | 88.6 | 0.25867 | 258.6667 | 43.2617 | 43.457 | 0.0072428 | 89
89 | 87 | 88.6 | 0.25883 | 258.8333 | 43.2617 | 42.4805 | 0.0070801 | 87
91 | 89 | 88.7 | 0.259 | 259 | 43.3105 | 43.457 | 0.0072428 | 89
90 | 88 | 88.7 | 0.25917 | 259.1667 | 43.3105 | 42.9688 | 0.0071615 | 88
91 | 89 | 88.75 | 0.25933 | 259.3333 | 43.335 | 43.457 | 0.0072428 | 89
90 | 88 | 88.75 | 0.2595 | 259.5 | 43.335 | 42.9688 | 0.0071615 | 88
90 | 88 | 88.85 | 0.25967 | 259.6667 | 43.3838 | 42.9688 | 0.0071615 | 88
90 | 88 | 88.95 | 0.25983 | 259.8333 | 43.4326 | 42.9688 | 0.0071615 | 88
91 | 89 | 89.05 | 0.26 | 260 | 43.4814 | 43.457 | 0.0072428 | 89
91 | 89 | 89.1 | 0.26017 | 260.1667 | 43.5059 | 43.457 | 0.0072428 | 89
90 | 88 | 89.15 | 0.26033 | 260.3333 | 43.5303 | 42.9688 | 0.0071615 | 88
91 | 89 | 89.3 | 0.2605 | 260.5 | 43.6035 | 43.457 | 0.0072428 | 89
91 | 89 | 89.35 | 0.26067 | 260.6667 | 43.6279 | 43.457 | 0.0072428 | 89
91 | 89 | 89.4 | 0.26083 | 260.8333 | 43.6523 | 43.457 | 0.0072428 | 89
90 | 88 | 89.4 | 0.261 | 261 | 43.6523 | 42.9688 | 0.0071615 | 88
91 | 89 | 89.5 | 0.26117 | 261.1667 | 43.7012 | 43.457 | 0.0072428 | 89
91 | 89 | 89.55 | 0.26133 | 261.3333 | 43.7256 | 43.457 | 0.0072428 | 89
91 | 89 | 89.6 | 0.2615 | 261.5 | 43.75 | 43.457 | 0.0072428 | 89
91 | 89 | 89.65 | 0.26167 | 261.6667 | 43.7744 | 43.457 | 0.0072428 | 89
91 | 89 | 89.7 | 0.26183 | 261.8333 | 43.7988 | 43.457 | 0.0072428 | 89
91 | 89 | 89.75 | 0.262 | 262 | 43.8232 | 43.457 | 0.0072428 | 89
91 | 89 | 89.8 | 0.26217 | 262.1667 | 43.8477 | 43.457 | 0.0072428 | 89
91 | 89 | 89.9 | 0.26233 | 262.3333 | 43.8965 | 43.457 | 0.0072428 | 89
91 | 89 | 90 | 0.2625 | 262.5 | 43.9453 | 43.457 | 0.0072428 | 89
91 | 89 | 90.1 | 0.26267 | 262.6667 | 43.9941 | 43.457 | 0.0072428 | 89
92 | 90 | 90.25 | 0.26283 | 262.8333 | 44.0674 | 43.9453 | 0.0073242 | 90
92 | 90 | 90.25 | 0.263 | 263 | 44.0674 | 43.9453 | 0.0073242 | 90
92 | 90 | 90.25 | 0.26317 | 263.1667 | 44.0674 | 43.9453 | 0.0073242 | 90
92 | 90 | 90.25 | 0.26333 | 263.3333 | 44.0674 | 43.9453 | 0.0073242 | 90
92 | 90 | 90.25 | 0.2635 | 263.5 | 44.0674 | 43.9453 | 0.0073242 | 90
93 | 91 | 90.3 | 0.26367 | 263.6667 | 44.0918 | 44.4336 | 0.0074056 | 91
92 | 90 | 90.3 | 0.26383 | 263.8333 | 44.0918 | 43.9453 | 0.0073242 | 90
92 | 90 | 90.35 | 0.264 | 264 | 44.1162 | 43.9453 | 0.0073242 | 90
91 | 89 | 90.35 | 0.26417 | 264.1667 | 44.1162 | 43.457 | 0.0072428 | 89
92 | 90 | 90.45 | 0.26433 | 264.3333 | 44.165 | 43.9453 | 0.0073242 | 90
92 | 90 | 90.55 | 0.2645 | 264.5 | 44.2139 | 43.9453 | 0.0073242 | 90
92 | 90 | 90.6 | 0.26467 | 264.6667 | 44.2383 | 43.9453 | 0.0073242 | 90
92 | 90 | 90.65 | 0.26483 | 264.8333 | 44.2627 | 43.9453 | 0.0073242 | 90
92 | 90 | 90.75 | 0.265 | 265 | 44.3115 | 43.9453 | 0.0073242 | 90
92 | 90 | 90.85 | 0.26517 | 265.1667 | 44.3604 | 43.9453 | 0.0073242 | 90
92 | 90 | 91 | 0.26533 | 265.3333 | 44.4336 | 43.9453 | 0.0073242 | 90
93 | 91 | 91.1 | 0.2655 | 265.5 | 44.4824 | 44.4336 | 0.0074056 | 91
93 | 91 | 91.1 | 0.26567 | 265.6667 | 44.4824 | 44.4336 | 0.0074056 | 91
93 | 91 | 91.15 | 0.26583 | 265.8333 | 44.5068 | 44.4336 | 0.0074056 | 91
94 | 92 | 91.15 | 0.266 | 266 | 44.5068 | 44.9219 | 0.007487 | 92
92 | 90 | 91.1 | 0.26617 | 266.1667 | 44.4824 | 43.9453 | 0.0073242 | 90
92 | 90 | 91.2 | 0.26633 | 266.3333 | 44.5312 | 43.9453 | 0.0073242 | 90
92 | 90 | 91.25 | 0.2665 | 266.5 | 44.5557 | 43.9453 | 0.0073242 | 90
92 | 90 | 91.3 | 0.26667 | 266.6667 | 44.5801 | 43.9453 | 0.0073242 | 90
93 | 91 | 91.4 | 0.26683 | 266.8333 | 44.6289 | 44.4336 | 0.0074056 | 91
93 | 91 | 91.4 | 0.267 | 267 | 44.6289 | 44.4336 | 0.0074056 | 91
93 | 91 | 91.45 | 0.26717 | 267.1667 | 44.6533 | 44.4336 | 0.0074056 | 91
92 | 90 | 91.45 | 0.26733 | 267.3333 | 44.6533 | 43.9453 | 0.0073242 | 90
93 | 91 | 91.6 | 0.2675 | 267.5 | 44.7266 | 44.4336 | 0.0074056 | 91
94 | 92 | 91.7 | 0.26767 | 267.6667 | 44.7754 | 44.9219 | 0.007487 | 92
93 | 91 | 91.7 | 0.26783 | 267.8333 | 44.7754 | 44.4336 | 0.0074056 | 91
93 | 91 | 91.75 | 0.268 | 268 | 44.7998 | 44.4336 | 0.0074056 | 91
94 | 92 | 91.8 | 0.26817 | 268.1667 | 44.8242 | 44.9219 | 0.007487 | 92
94 | 92 | 91.8 | 0.26833 | 268.3333 | 44.8242 | 44.9219 | 0.007487 | 92
95 | 93 | 91.8 | 0.2685 | 268.5 | 44.8242 | 45.4102 | 0.0075684 | 93
94 | 92 | 91.75 | 0.26867 | 268.6667 | 44.7998 | 44.9219 | 0.007487 | 92
93 | 91 | 91.75 | 0.26883 | 268.8333 | 44.7998 | 44.4336 | 0.0074056 | 91
94 | 92 | 91.8 | 0.269 | 269 | 44.8242 | 44.9219 | 0.007487 | 92
93 | 91 | 91.8 | 0.26917 | 269.1667 | 44.8242 | 44.4336 | 0.0074056 | 91
93 | 91 | 91.9 | 0.26933 | 269.3333 | 44.873 | 44.4336 | 0.0074056 | 91
94 | 92 | 91.95 | 0.2695 | 269.5 | 44.8975 | 44.9219 | 0.007487 | 92
93 | 91 | 92 | 0.26967 | 269.6667 | 44.9219 | 44.4336 | 0.0074056 | 91
93 | 91 | 92.15 | 0.26983 | 269.8333 | 44.9951 | 44.4336 | 0.0074056 | 91
94 | 92 | 92.3 | 0.27 | 270 | 45.0684 | 44.9219 | 0.007487 | 92
93 | 91 | 92.4 | 0.27017 | 270.1667 | 45.1172 | 44.4336 | 0.0074056 | 91
94 | 92 | 92.45 | 0.27033 | 270.3333 | 45.1416 | 44.9219 | 0.007487 | 92
93 | 91 | 92.45 | 0.2705 | 270.5 | 45.1416 | 44.4336 | 0.0074056 | 91
95 | 93 | 92.5 | 0.27067 | 270.6667 | 45.166 | 45.4102 | 0.0075684 | 93
95 | 93 | 92.45 | 0.27083 | 270.8333 | 45.1416 | 45.4102 | 0.0075684 | 93
94 | 92 | 92.45 | 0.271 | 271 | 45.1416 | 44.9219 | 0.007487 | 92
94 | 92 | 92.55 | 0.27117 | 271.1667 | 45.1904 | 44.9219 | 0.007487 | 92
94 | 92 | 92.65 | 0.27133 | 271.3333 | 45.2393 | 44.9219 | 0.007487 | 92
94 | 92 | 92.7 | 0.2715 | 271.5 | 45.2637 | 44.9219 | 0.007487 | 92
94 | 92 | 92.75 | 0.27167 | 271.6667 | 45.2881 | 44.9219 | 0.007487 | 92
94 | 92 | 92.8 | 0.27183 | 271.8333 | 45.3125 | 44.9219 | 0.007487 | 92
94 | 92 | 92.9 | 0.272 | 272 | 45.3613 | 44.9219 | 0.007487 | 92
94 | 92 | 93 | 0.27217 | 272.1667 | 45.4102 | 44.9219 | 0.007487 | 92
94 | 92 | 93.05 | 0.27233 | 272.3333 | 45.4346 | 44.9219 | 0.007487 | 92
95 | 93 | 93.1 | 0.2725 | 272.5 | 45.459 | 45.4102 | 0.0075684 | 93
94 | 92 | 93.1 | 0.27267 | 272.6667 | 45.459 | 44.9219 | 0.007487 | 92
95 | 93 | 93.2 | 0.27283 | 272.8333 | 45.5078 | 45.4102 | 0.0075684 | 93
96 | 94 | 93.2 | 0.273 | 273 | 45.5078 | 45.8984 | 0.0076497 | 94
96 | 94 | 93.2 | 0.27317 | 273.1667 | 45.5078 | 45.8984 | 0.0076497 | 94
96 | 94 | 93.2 | 0.27333 | 273.3333 | 45.5078 | 45.8984 | 0.0076497 | 94
94 | 92 | 93.2 | 0.2735 | 273.5 | 45.5078 | 44.9219 | 0.007487 | 92
94 | 92 | 93.35 | 0.27367 | 273.6667 | 45.5811 | 44.9219 | 0.007487 | 92
94 | 92 | 93.45 | 0.27383 | 273.8333 | 45.6299 | 44.9219 | 0.007487 | 92
94 | 92 | 93.55 | 0.274 | 274 | 45.6787 | 44.9219 | 0.007487 | 92
95 | 93 | 93.7 | 0.27417 | 274.1667 | 45.752 | 45.4102 | 0.0075684 | 93
96 | 94 | 93.75 | 0.27433 | 274.3333 | 45.7764 | 45.8984 | 0.0076497 | 94
96 | 94 | 93.8 | 0.2745 | 274.5 | 45.8008 | 45.8984 | 0.0076497 | 94
95 | 93 | 93.8 | 0.27467 | 274.6667 | 45.8008 | 45.4102 | 0.0075684 | 93
95 | 93 | 93.9 | 0.27483 | 274.8333 | 45.8496 | 45.4102 | 0.0075684 | 93
95 | 93 | 93.95 | 0.275 | 275 | 45.874 | 45.4102 | 0.0075684 | 93
96 | 94 | 94 | 0.27517 | 275.1667 | 45.8984 | 45.8984 | 0.0076497 | 94
96 | 94 | 94.05 | 0.27533 | 275.3333 | 45.9229 | 45.8984 | 0.0076497 | 94
95 | 93 | 94.1 | 0.2755 | 275.5 | 45.9473 | 45.4102 | 0.0075684 | 93
95 | 93 | 94.15 | 0.27567 | 275.6667 | 45.9717 | 45.4102 | 0.0075684 | 93
95 | 93 | 94.2 | 0.27583 | 275.8333 | 45.9961 | 45.4102 | 0.0075684 | 93
96 | 94 | 94.25 | 0.276 | 276 | 46.0205 | 45.8984 | 0.0076497 | 94
95 | 93 | 94.3 | 0.27617 | 276.1667 | 46.0449 | 45.4102 | 0.0075684 | 93
96 | 94 | 94.4 | 0.27633 | 276.3333 | 46.0938 | 45.8984 | 0.0076497 | 94
96 | 94 | 94.4 | 0.2765 | 276.5 | 46.0938 | 45.8984 | 0.0076497 | 94
96 | 94 | 94.4 | 0.27667 | 276.6667 | 46.0938 | 45.8984 | 0.0076497 | 94
97 | 95 | 94.4 | 0.27683 | 276.8333 | 46.0938 | 46.3867 | 0.0077311 | 95
96 | 94 | 94.35 | 0.277 | 277 | 46.0693 | 45.8984 | 0.0076497 | 94
96 | 94 | 94.45 | 0.27717 | 277.1667 | 46.1182 | 45.8984 | 0.0076497 | 94
97 | 95 | 94.5 | 0.27733 | 277.3333 | 46.1426 | 46.3867 | 0.0077311 | 95
96 | 94 | 94.5 | 0.2775 | 277.5 | 46.1426 | 45.8984 | 0.0076497 | 94
97 | 95 | 94.55 | 0.27767 | 277.6667 | 46.167 | 46.3867 | 0.0077311 | 95
96 | 94 | 94.55 | 0.27783 | 277.8333 | 46.167 | 45.8984 | 0.0076497 | 94
97 | 95 | 94.6 | 0.278 | 278 | 46.1914 | 46.3867 | 0.0077311 | 95
96 | 94 | 94.6 | 0.27817 | 278.1667 | 46.1914 | 45.8984 | 0.0076497 | 94
96 | 94 | 94.6 | 0.27833 | 278.3333 | 46.1914 | 45.8984 | 0.0076497 | 94
97 | 95 | 94.65 | 0.2785 | 278.5 | 46.2158 | 46.3867 | 0.0077311 | 95
97 | 95 | 94.65 | 0.27867 | 278.6667 | 46.2158 | 46.3867 | 0.0077311 | 95
96 | 94 | 94.7 | 0.27883 | 278.8333 | 46.2402 | 45.8984 | 0.0076497 | 94
96 | 94 | 94.75 | 0.279 | 279 | 46.2646 | 45.8984 | 0.0076497 | 94
96 | 94 | 94.85 | 0.27917 | 279.1667 | 46.3135 | 45.8984 | 0.0076497 | 94
97 | 95 | 94.9 | 0.27933 | 279.3333 | 46.3379 | 46.3867 | 0.0077311 | 95
97 | 95 | 94.85 | 0.2795 | 279.5 | 46.3135 | 46.3867 | 0.0077311 | 95
96 | 94 | 94.85 | 0.27967 | 279.6667 | 46.3135 | 45.8984 | 0.0076497 | 94
96 | 94 | 94.9 | 0.27983 | 279.8333 | 46.3379 | 45.8984 | 0.0076497 | 94
96 | 94 | 95 | 0.28 | 280 | 46.3867 | 45.8984 | 0.0076497 | 94
96 | 94 | 95.1 | 0.28017 | 280.1667 | 46.4355 | 45.8984 | 0.0076497 | 94
98 | 96 | 95.2 | 0.28033 | 280.3333 | 46.4844 | 46.875 | 0.0078125 | 96
97 | 95 | 95.15 | 0.2805 | 280.5 | 46.46 | 46.3867 | 0.0077311 | 95
97 | 95 | 95.2 | 0.28067 | 280.6667 | 46.4844 | 46.3867 | 0.0077311 | 95
97 | 95 | 95.25 | 0.28083 | 280.8333 | 46.5088 | 46.3867 | 0.0077311 | 95
97 | 95 | 95.35 | 0.281 | 281 | 46.5576 | 46.3867 | 0.0077311 | 95
97 | 95 | 95.45 | 0.28117 | 281.1667 | 46.6064 | 46.3867 | 0.0077311 | 95
97 | 95 | 95.5 | 0.28133 | 281.3333 | 46.6309 | 46.3867 | 0.0077311 | 95
96 | 94 | 95.6 | 0.2815 | 281.5 | 46.6797 | 45.8984 | 0.0076497 | 94
97 | 95 | 95.7 | 0.28167 | 281.6667 | 46.7285 | 46.3867 | 0.0077311 | 95
97 | 95 | 95.7 | 0.28183 | 281.8333 | 46.7285 | 46.3867 | 0.0077311 | 95
98 | 96 | 95.75 | 0.282 | 282 | 46.7529 | 46.875 | 0.0078125 | 96
97 | 95 | 95.7 | 0.28217 | 282.1667 | 46.7285 | 46.3867 | 0.0077311 | 95
98 | 96 | 95.75 | 0.28233 | 282.3333 | 46.7529 | 46.875 | 0.0078125 | 96
97 | 95 | 95.75 | 0.2825 | 282.5 | 46.7529 | 46.3867 | 0.0077311 | 95
96 | 94 | 95.8 | 0.28267 | 282.6667 | 46.7773 | 45.8984 | 0.0076497 | 94
97 | 95 | 95.9 | 0.28283 | 282.8333 | 46.8262 | 46.3867 | 0.0077311 | 95
97 | 95 | 96 | 0.283 | 283 | 46.875 | 46.3867 | 0.0077311 | 95
98 | 96 | 96.05 | 0.28317 | 283.1667 | 46.8994 | 46.875 | 0.0078125 | 96
98 | 96 | 96.1 | 0.28333 | 283.3333 | 46.9238 | 46.875 | 0.0078125 | 96
98 | 96 | 96.15 | 0.2835 | 283.5 | 46.9482 | 46.875 | 0.0078125 | 96
97 | 95 | 96.2 | 0.28367 | 283.6667 | 46.9727 | 46.3867 | 0.0077311 | 95
98 | 96 | 96.3 | 0.28383 | 283.8333 | 47.0215 | 46.875 | 0.0078125 | 96
98 | 96 | 96.35 | 0.284 | 284 | 47.0459 | 46.875 | 0.0078125 | 96
99 | 97 | 96.4 | 0.28417 | 284.1667 | 47.0703 | 47.3633 | 0.0078939 | 97
99 | 97 | 96.35 | 0.28433 | 284.3333 | 47.0459 | 47.3633 | 0.0078939 | 97
98 | 96 | 96.35 | 0.2845 | 284.5 | 47.0459 | 46.875 | 0.0078125 | 96
99 | 97 | 96.4 | 0.28467 | 284.6667 | 47.0703 | 47.3633 | 0.0078939 | 97
98 | 96 | 96.45 | 0.28483 | 284.8333 | 47.0947 | 46.875 | 0.0078125 | 96
97 | 95 | 96.5 | 0.285 | 285 | 47.1191 | 46.3867 | 0.0077311 | 95
98 | 96 | 96.55 | 0.28517 | 285.1667 | 47.1436 | 46.875 | 0.0078125 | 96
97 | 95 | 96.6 | 0.28533 | 285.3333 | 47.168 | 46.3867 | 0.0077311 | 95
98 | 96 | 96.7 | 0.2855 | 285.5 | 47.2168 | 46.875 | 0.0078125 | 96
98 | 96 | 96.7 | 0.28567 | 285.6667 | 47.2168 | 46.875 | 0.0078125 | 96
98 | 96 | 96.7 | 0.28583 | 285.8333 | 47.2168 | 46.875 | 0.0078125 | 96
98 | 96 | 96.75 | 0.286 | 286 | 47.2412 | 46.875 | 0.0078125 | 96
99 | 97 | 96.8 | 0.28617 | 286.1667 | 47.2656 | 47.3633 | 0.0078939 | 97
98 | 96 | 96.75 | 0.28633 | 286.3333 | 47.2412 | 46.875 | 0.0078125 | 96
99 | 97 | 96.8 | 0.2865 | 286.5 | 47.2656 | 47.3633 | 0.0078939 | 97
99 | 97 | 96.75 | 0.28667 | 286.6667 | 47.2412 | 47.3633 | 0.0078939 | 97
99 | 97 | 96.8 | 0.28683 | 286.8333 | 47.2656 | 47.3633 | 0.0078939 | 97
99 | 97 | 96.85 | 0.287 | 287 | 47.29 | 47.3633 | 0.0078939 | 97
99 | 97 | 96.9 | 0.28717 | 287.1667 | 47.3145 | 47.3633 | 0.0078939 | 97
99 | 97 | 96.95 | 0.28733 | 287.3333 | 47.3389 | 47.3633 | 0.0078939 | 97
98 | 96 | 97 | 0.2875 | 287.5 | 47.3633 | 46.875 | 0.0078125 | 96
99 | 97 | 97.1 | 0.28767 | 287.6667 | 47.4121 | 47.3633 | 0.0078939 | 97
99 | 97 | 97.05 | 0.28783 | 287.8333 | 47.3877 | 47.3633 | 0.0078939 | 97
100 | 98 | 97.05 | 0.288 | 288 | 47.3877 | 47.8516 | 0.0079753 | 98
99 | 97 | 97 | 0.28817 | 288.1667 | 47.3633 | 47.3633 | 0.0078939 | 97
98 | 96 | 97 | 0.28833 | 288.3333 | 47.3633 | 46.875 | 0.0078125 | 96
99 | 97 | 97.05 | 0.2885 | 288.5 | 47.3877 | 47.3633 | 0.0078939 | 97
99 | 97 | 97.05 | 0.28867 | 288.6667 | 47.3877 | 47.3633 | 0.0078939 | 97
98 | 96 | 97.05 | 0.28883 | 288.8333 | 47.3877 | 46.875 | 0.0078125 | 96
98 | 96 | 97.15 | 0.289 | 289 | 47.4365 | 46.875 | 0.0078125 | 96
99 | 97 | 97.2 | 0.28917 | 289.1667 | 47.4609 | 47.3633 | 0.0078939 | 97
99 | 97 | 97.25 | 0.28933 | 289.3333 | 47.4854 | 47.3633 | 0.0078939 | 97
98 | 96 | 97.25 | 0.2895 | 289.5 | 47.4854 | 46.875 | 0.0078125 | 96
99 | 97 | 97.3 | 0.28967 | 289.6667 | 47.5098 | 47.3633 | 0.0078939 | 97
98 | 96 | 97.3 | 0.28983 | 289.8333 | 47.5098 | 46.875 | 0.0078125 | 96
100 | 98 | 97.35 | 0.29 | 290 | 47.5342 | 47.8516 | 0.0079753 | 98
100 | 98 | 97.3 | 0.29017 | 290.1667 | 47.5098 | 47.8516 | 0.0079753 | 98
100 | 98 | 97.3 | 0.29033 | 290.3333 | 47.5098 | 47.8516 | 0.0079753 | 98
100 | 98 | 97.3 | 0.2905 | 290.5 | 47.5098 | 47.8516 | 0.0079753 | 98
100 | 98 | 97.25 | 0.29067 | 290.6667 | 47.4854 | 47.8516 | 0.0079753 | 98
100 | 98 | 97.25 | 0.29083 | 290.8333 | 47.4854 | 47.8516 | 0.0079753 | 98
98 | 96 | 97.2 | 0.291 | 291 | 47.4609 | 46.875 | 0.0078125 | 96
99 | 97 | 97.35 | 0.29117 | 291.1667 | 47.5342 | 47.3633 | 0.0078939 | 97
99 | 97 | 97.45 | 0.29133 | 291.3333 | 47.583 | 47.3633 | 0.0078939 | 97
99 | 97 | 97.55 | 0.2915 | 291.5 | 47.6318 | 47.3633 | 0.0078939 | 97
99 | 97 | 97.6 | 0.29167 | 291.6667 | 47.6562 | 47.3633 | 0.0078939 | 97
99 | 97 | 97.65 | 0.29183 | 291.8333 | 47.6807 | 47.3633 | 0.0078939 | 97
99 | 97 | 97.7 | 0.292 | 292 | 47.7051 | 47.3633 | 0.0078939 | 97
100 | 98 | 97.75 | 0.29217 | 292.1667 | 47.7295 | 47.8516 | 0.0079753 | 98
99 | 97 | 97.7 | 0.29233 | 292.3333 | 47.7051 | 47.3633 | 0.0078939 | 97
100 | 98 | 97.75 | 0.2925 | 292.5 | 47.7295 | 47.8516 | 0.0079753 | 98
99 | 97 | 97.75 | 0.29267 | 292.6667 | 47.7295 | 47.3633 | 0.0078939 | 97
99 | 97 | 97.8 | 0.29283 | 292.8333 | 47.7539 | 47.3633 | 0.0078939 | 97
99 | 97 | 97.9 | 0.293 | 293 | 47.8027 | 47.3633 | 0.0078939 | 97
99 | 97 | 98 | 0.29317 | 293.1667 | 47.8516 | 47.3633 | 0.0078939 | 97
99 | 97 | 98.1 | 0.29333 | 293.3333 | 47.9004 | 47.3633 | 0.0078939 | 97
100 | 98 | 98.25 | 0.2935 | 293.5 | 47.9736 | 47.8516 | 0.0079753 | 98
100 | 98 | 98.25 | 0.29367 | 293.6667 | 47.9736 | 47.8516 | 0.0079753 | 98
99 | 97 | 98.25 | 0.29383 | 293.8333 | 47.9736 | 47.3633 | 0.0078939 | 97
100 | 98 | 98.3 | 0.294 | 294 | 47.998 | 47.8516 | 0.0079753 | 98
99 | 97 | 98.35 | 0.29417 | 294.1667 | 48.0225 | 47.3633 | 0.0078939 | 97
101 | 99 | 98.45 | 0.29433 | 294.3333 | 48.0713 | 48.3398 | 0.0080566 | 99
101 | 99 | 98.45 | 0.2945 | 294.5 | 48.0713 | 48.3398 | 0.0080566 | 99
101 | 99 | 98.45 | 0.29467 | 294.6667 | 48.0713 | 48.3398 | 0.0080566 | 99
100 | 98 | 98.5 | 0.29483 | 294.8333 | 48.0957 | 47.8516 | 0.0079753 | 98
100 | 98 | 98.55 | 0.295 | 295 | 48.1201 | 47.8516 | 0.0079753 | 98
100 | 98 | 98.6 | 0.29517 | 295.1667 | 48.1445 | 47.8516 | 0.0079753 | 98
100 | 98 | 98.65 | 0.29533 | 295.3333 | 48.1689 | 47.8516 | 0.0079753 | 98
99 | 97 | 98.7 | 0.2955 | 295.5 | 48.1934 | 47.3633 | 0.0078939 | 97
100 | 98 | 98.85 | 0.29567 | 295.6667 | 48.2666 | 47.8516 | 0.0079753 | 98
100 | 98 | 98.9 | 0.29583 | 295.8333 | 48.291 | 47.8516 | 0.0079753 | 98
100 | 98 | 98.95 | 0.296 | 296 | 48.3154 | 47.8516 | 0.0079753 | 98
101 | 99 | 98.95 | 0.29617 | 296.1667 | 48.3154 | 48.3398 | 0.0080566 | 99
101 | 99 | 98.95 | 0.29633 | 296.3333 | 48.3154 | 48.3398 | 0.0080566 | 99
101 | 99 | 99 | 0.2965 | 296.5 | 48.3398 | 48.3398 | 0.0080566 | 99
102 | 100 | 99.05 | 0.29667 | 296.6667 | 48.3643 | 48.8281 | 0.008138 | 100
100 | 98 | 99.05 | 0.29683 | 296.8333 | 48.3643 | 47.8516 | 0.0079753 | 98
100 | 98 | 99.1 | 0.297 | 297 | 48.3887 | 47.8516 | 0.0079753 | 98
100 | 98 | 99.2 | 0.29717 | 297.1667 | 48.4375 | 47.8516 | 0.0079753 | 98
101 | 99 | 99.3 | 0.29733 | 297.3333 | 48.4863 | 48.3398 | 0.0080566 | 99
101 | 99 | 99.3 | 0.2975 | 297.5 | 48.4863 | 48.3398 | 0.0080566 | 99
101 | 99 | 99.25 | 0.29767 | 297.6667 | 48.4619 | 48.3398 | 0.0080566 | 99
101 | 99 | 99.3 | 0.29783 | 297.8333 | 48.4863 | 48.3398 | 0.0080566 | 99
102 | 100 | 99.3 | 0.298 | 298 | 48.4863 | 48.8281 | 0.008138 | 100
101 | 99 | 99.3 | 0.29817 | 298.1667 | 48.4863 | 48.3398 | 0.0080566 | 99
101 | 99 | 99.3 | 0.29833 | 298.3333 | 48.4863 | 48.3398 | 0.0080566 | 99
101 | 99 | 99.3 | 0.2985 | 298.5 | 48.4863 | 48.3398 | 0.0080566 | 99
101 | 99 | 99.35 | 0.29867 | 298.6667 | 48.5107 | 48.3398 | 0.0080566 | 99
102 | 100 | 99.35 | 0.29883 | 298.8333 | 48.5107 | 48.8281 | 0.008138 | 100
101 | 99 | 99.35 | 0.299 | 299 | 48.5107 | 48.3398 | 0.0080566 | 99
101 | 99 | 99.45 | 0.29917 | 299.1667 | 48.5596 | 48.3398 | 0.0080566 | 99
100 | 98 | 99.55 | 0.29933 | 299.3333 | 48.6084 | 47.8516 | 0.0079753 | 98
101 | 99 | 99.65 | 0.2995 | 299.5 | 48.6572 | 48.3398 | 0.0080566 | 99
102 | 100 | 99.7 | 0.29967 | 299.6667 | 48.6816 | 48.8281 | 0.008138 | 100
102 | 100 | 99.75 | 0.29983 | 299.8333 | 48.7061 | 48.8281 | 0.008138 | 100
102 | 100 | 99.8 | 0.3 | 300 | 48.7305 | 48.8281 | 0.008138 | 100
101 | 99 | 99.85 | 0.30017 | 300.1667 | 48.7549 | 48.3398 | 0.0080566 | 99
102 | 100 | 99.9 | 0.30033 | 300.3333 | 48.7793 | 48.8281 | 0.008138 | 100
102 | 100 | 99.95 | 0.3005 | 300.5 | 48.8037 | 48.8281 | 0.008138 | 100
101 | 99 | 99.95 | 0.30067 | 300.6667 | 48.8037 | 48.3398 | 0.0080566 | 99
100 | 98 | 100.1 | 0.30083 | 300.8333 | 48.877 | 47.8516 | 0.0079753 | 98
102 | 100 | 100.25 | 0.301 | 301 | 48.9502 | 48.8281 | 0.008138 | 100
101 | 99 | 100.25 | 0.30117 | 301.1667 | 48.9502 | 48.3398 | 0.0080566 | 99
102 | 100 | 100.35 | 0.30133 | 301.3333 | 48.999 | 48.8281 | 0.008138 | 100
101 | 99 | 100.4 | 0.3015 | 301.5 | 49.0234 | 48.3398 | 0.0080566 | 99
101 | 99 | 100.5 | 0.30167 | 301.6667 | 49.0723 | 48.3398 | 0.0080566 | 99
102 | 100 | 100.6 | 0.30183 | 301.8333 | 49.1211 | 48.8281 | 0.008138 | 100
101 | 99 | 100.65 | 0.302 | 302 | 49.1455 | 48.3398 | 0.0080566 | 99
102 | 100 | 100.8 | 0.30217 | 302.1667 | 49.2188 | 48.8281 | 0.008138 | 100
103 | 101 | 100.85 | 0.30233 | 302.3333 | 49.2432 | 49.3164 | 0.0082194 | 101
103 | 101 | 100.85 | 0.3025 | 302.5 | 49.2432 | 49.3164 | 0.0082194 | 101
102 | 100 | 100.85 | 0.30267 | 302.6667 | 49.2432 | 48.8281 | 0.008138 | 100
102 | 100 | 100.9 | 0.30283 | 302.8333 | 49.2676 | 48.8281 | 0.008138 | 100
103 | 101 | 100.9 | 0.303 | 303 | 49.2676 | 49.3164 | 0.0082194 | 101
103 | 101 | 100.9 | 0.30317 | 303.1667 | 49.2676 | 49.3164 | 0.0082194 | 101
103 | 101 | 100.9 | 0.30333 | 303.3333 | 49.2676 | 49.3164 | 0.0082194 | 101
102 | 100 | 100.9 | 0.3035 | 303.5 | 49.2676 | 48.8281 | 0.008138 | 100
103 | 101 | 100.95 | 0.30367 | 303.6667 | 49.292 | 49.3164 | 0.0082194 | 101
102 | 100 | 101 | 0.30383 | 303.8333 | 49.3164 | 48.8281 | 0.008138 | 100
104 | 102 | 101.1 | 0.304 | 304 | 49.3652 | 49.8047 | 0.0083008 | 102
103 | 101 | 101.05 | 0.30417 | 304.1667 | 49.3408 | 49.3164 | 0.0082194 | 101
102 | 100 | 101.05 | 0.30433 | 304.3333 | 49.3408 | 48.8281 | 0.008138 | 100
103 | 101 | 101.1 | 0.3045 | 304.5 | 49.3652 | 49.3164 | 0.0082194 | 101
103 | 101 | 101.15 | 0.30467 | 304.6667 | 49.3896 | 49.3164 | 0.0082194 | 101
103 | 101 | 101.15 | 0.30483 | 304.8333 | 49.3896 | 49.3164 | 0.0082194 | 101
103 | 101 | 101.15 | 0.305 | 305 | 49.3896 | 49.3164 | 0.0082194 | 101
103 | 101 | 101.15 | 0.30517 | 305.1667 | 49.3896 | 49.3164 | 0.0082194 | 101
104 | 102 | 101.2 | 0.30533 | 305.3333 | 49.4141 | 49.8047 | 0.0083008 | 102
103 | 101 | 101.15 | 0.3055 | 305.5 | 49.3896 | 49.3164 | 0.0082194 | 101
103 | 101 | 101.2 | 0.30567 | 305.6667 | 49.4141 | 49.3164 | 0.0082194 | 101
103 | 101 | 101.25 | 0.30583 | 305.8333 | 49.4385 | 49.3164 | 0.0082194 | 101
103 | 101 | 101.25 | 0.306 | 306 | 49.4385 | 49.3164 | 0.0082194 | 101
102 | 100 | 101.3 | 0.30617 | 306.1667 | 49.4629 | 48.8281 | 0.008138 | 100
103 | 101 | 101.4 | 0.30633 | 306.3333 | 49.5117 | 49.3164 | 0.0082194 | 101
103 | 101 | 101.45 | 0.3065 | 306.5 | 49.5361 | 49.3164 | 0.0082194 | 101
103 | 101 | 101.45 | 0.30667 | 306.6667 | 49.5361 | 49.3164 | 0.0082194 | 101
103 | 101 | 101.6 | 0.30683 | 306.8333 | 49.6094 | 49.3164 | 0.0082194 | 101
104 | 102 | 101.7 | 0.307 | 307 | 49.6582 | 49.8047 | 0.0083008 | 102
104 | 102 | 101.75 | 0.30717 | 307.1667 | 49.6826 | 49.8047 | 0.0083008 | 102
103 | 101 | 101.75 | 0.30733 | 307.3333 | 49.6826 | 49.3164 | 0.0082194 | 101
103 | 101 | 101.8 | 0.3075 | 307.5 | 49.707 | 49.3164 | 0.0082194 | 101
103 | 101 | 101.85 | 0.30767 | 307.6667 | 49.7314 | 49.3164 | 0.0082194 | 101
104 | 102 | 101.95 | 0.30783 | 307.8333 | 49.7803 | 49.8047 | 0.0083008 | 102
103 | 101 | 101.95 | 0.308 | 308 | 49.7803 | 49.3164 | 0.0082194 | 101
103 | 101 | 102.05 | 0.30817 | 308.1667 | 49.8291 | 49.3164 | 0.0082194 | 101
103 | 101 | 102.1 | 0.30833 | 308.3333 | 49.8535 | 49.3164 | 0.0082194 | 101
104 | 102 | 102.15 | 0.3085 | 308.5 | 49.8779 | 49.8047 | 0.0083008 | 102
103 | 101 | 102.15 | 0.30867 | 308.6667 | 49.8779 | 49.3164 | 0.0082194 | 101
104 | 102 | 102.2 | 0.30883 | 308.8333 | 49.9023 | 49.8047 | 0.0083008 | 102
104 | 102 | 102.2 | 0.309 | 309 | 49.9023 | 49.8047 | 0.0083008 | 102
103 | 101 | 102.2 | 0.30917 | 309.1667 | 49.9023 | 49.3164 | 0.0082194 | 101
104 | 102 | 102.3 | 0.30933 | 309.3333 | 49.9512 | 49.8047 | 0.0083008 | 102
104 | 102 | 102.35 | 0.3095 | 309.5 | 49.9756 | 49.8047 | 0.0083008 | 102
104 | 102 | 102.4 | 0.30967 | 309.6667 | 50 | 49.8047 | 0.0083008 | 102
103 | 101 | 102.45 | 0.30983 | 309.8333 | 50.0244 | 49.3164 | 0.0082194 | 101
106 | 104 | 102.55 | 0.31 | 310 | 50.0732 | 50.7812 | 0.0084635 | 104
105 | 103 | 102.5 | 0.31017 | 310.1667 | 50.0488 | 50.293 | 0.0083822 | 103
105 | 103 | 102.55 | 0.31033 | 310.3333 | 50.0732 | 50.293 | 0.0083822 | 103
104 | 102 | 102.55 | 0.3105 | 310.5 | 50.0732 | 49.8047 | 0.0083008 | 102
104 | 102 | 102.6 | 0.31067 | 310.6667 | 50.0977 | 49.8047 | 0.0083008 | 102
104 | 102 | 102.7 | 0.31083 | 310.8333 | 50.1465 | 49.8047 | 0.0083008 | 102
105 | 103 | 102.8 | 0.311 | 311 | 50.1953 | 50.293 | 0.0083822 | 103
104 | 102 | 102.85 | 0.31117 | 311.1667 | 50.2197 | 49.8047 | 0.0083008 | 102
105 | 103 | 102.85 | 0.31133 | 311.3333 | 50.2197 | 50.293 | 0.0083822 | 103
104 | 102 | 102.85 | 0.3115 | 311.5 | 50.2197 | 49.8047 | 0.0083008 | 102
104 | 102 | 102.9 | 0.31167 | 311.6667 | 50.2441 | 49.8047 | 0.0083008 | 102
104 | 102 | 103 | 0.31183 | 311.8333 | 50.293 | 49.8047 | 0.0083008 | 102
104 | 102 | 103.1 | 0.312 | 312 | 50.3418 | 49.8047 | 0.0083008 | 102
104 | 102 | 103.2 | 0.31217 | 312.1667 | 50.3906 | 49.8047 | 0.0083008 | 102
104 | 102 | 103.25 | 0.31233 | 312.3333 | 50.415 | 49.8047 | 0.0083008 | 102
105 | 103 | 103.3 | 0.3125 | 312.5 | 50.4395 | 50.293 | 0.0083822 | 103
105 | 103 | 103.3 | 0.31267 | 312.6667 | 50.4395 | 50.293 | 0.0083822 | 103
105 | 103 | 103.4 | 0.31283 | 312.8333 | 50.4883 | 50.293 | 0.0083822 | 103
105 | 103 | 103.5 | 0.313 | 313 | 50.5371 | 50.293 | 0.0083822 | 103
105 | 103 | 103.55 | 0.31317 | 313.1667 | 50.5615 | 50.293 | 0.0083822 | 103
105 | 103 | 103.6 | 0.31333 | 313.3333 | 50.5859 | 50.293 | 0.0083822 | 103
106 | 104 | 103.65 | 0.3135 | 313.5 | 50.6104 | 50.7812 | 0.0084635 | 104
105 | 103 | 103.65 | 0.31367 | 313.6667 | 50.6104 | 50.293 | 0.0083822 | 103
105 | 103 | 103.7 | 0.31383 | 313.8333 | 50.6348 | 50.293 | 0.0083822 | 103
106 | 104 | 103.75 | 0.314 | 314 | 50.6592 | 50.7812 | 0.0084635 | 104
106 | 104 | 103.75 | 0.31417 | 314.1667 | 50.6592 | 50.7812 | 0.0084635 | 104
106 | 104 | 103.75 | 0.31433 | 314.3333 | 50.6592 | 50.7812 | 0.0084635 | 104
104 | 102 | 103.8 | 0.3145 | 314.5 | 50.6836 | 49.8047 | 0.0083008 | 102
105 | 103 | 103.95 | 0.31467 | 314.6667 | 50.7568 | 50.293 | 0.0083822 | 103
105 | 103 | 104 | 0.31483 | 314.8333 | 50.7812 | 50.293 | 0.0083822 | 103
106 | 104 | 104.1 | 0.315 | 315 | 50.8301 | 50.7812 | 0.0084635 | 104
106 | 104 | 104.1 | 0.31517 | 315.1667 | 50.8301 | 50.7812 | 0.0084635 | 104
106 | 104 | 104.15 | 0.31533 | 315.3333 | 50.8545 | 50.7812 | 0.0084635 | 104
105 | 103 | 104.15 | 0.3155 | 315.5 | 50.8545 | 50.293 | 0.0083822 | 103
105 | 103 | 104.25 | 0.31567 | 315.6667 | 50.9033 | 50.293 | 0.0083822 | 103
105 | 103 | 104.35 | 0.31583 | 315.8333 | 50.9521 | 50.293 | 0.0083822 | 103
107 | 105 | 104.45 | 0.316 | 316 | 51.001 | 51.2695 | 0.0085449 | 105
107 | 105 | 104.45 | 0.31617 | 316.1667 | 51.001 | 51.2695 | 0.0085449 | 105
106 | 104 | 104.45 | 0.31633 | 316.3333 | 51.001 | 50.7812 | 0.0084635 | 104
106 | 104 | 104.55 | 0.3165 | 316.5 | 51.0498 | 50.7812 | 0.0084635 | 104
106 | 104 | 104.6 | 0.31667 | 316.6667 | 51.0742 | 50.7812 | 0.0084635 | 104
106 | 104 | 104.65 | 0.31683 | 316.8333 | 51.0986 | 50.7812 | 0.0084635 | 104
106 | 104 | 104.7 | 0.317 | 317 | 51.123 | 50.7812 | 0.0084635 | 104
106 | 104 | 104.75 | 0.31717 | 317.1667 | 51.1475 | 50.7812 | 0.0084635 | 104
106 | 104 | 104.8 | 0.31733 | 317.3333 | 51.1719 | 50.7812 | 0.0084635 | 104
106 | 104 | 104.85 | 0.3175 | 317.5 | 51.1963 | 50.7812 | 0.0084635 | 104
107 | 105 | 104.9 | 0.31767 | 317.6667 | 51.2207 | 51.2695 | 0.0085449 | 105
107 | 105 | 104.9 | 0.31783 | 317.8333 | 51.2207 | 51.2695 | 0.0085449 | 105
106 | 104 | 104.85 | 0.318 | 318 | 51.1963 | 50.7812 | 0.0084635 | 104
107 | 105 | 104.95 | 0.31817 | 318.1667 | 51.2451 | 51.2695 | 0.0085449 | 105
106 | 104 | 105 | 0.31833 | 318.3333 | 51.2695 | 50.7812 | 0.0084635 | 104
107 | 105 | 105.1 | 0.3185 | 318.5 | 51.3184 | 51.2695 | 0.0085449 | 105
106 | 104 | 105.1 | 0.31867 | 318.6667 | 51.3184 | 50.7812 | 0.0084635 | 104
107 | 105 | 105.2 | 0.31883 | 318.8333 | 51.3672 | 51.2695 | 0.0085449 | 105
107 | 105 | 105.3 | 0.319 | 319 | 51.416 | 51.2695 | 0.0085449 | 105
107 | 105 | 105.4 | 0.31917 | 319.1667 | 51.4648 | 51.2695 | 0.0085449 | 105
107 | 105 | 105.5 | 0.31933 | 319.3333 | 51.5137 | 51.2695 | 0.0085449 | 105
107 | 105 | 105.6 | 0.3195 | 319.5 | 51.5625 | 51.2695 | 0.0085449 | 105
108 | 106 | 105.6 | 0.31967 | 319.6667 | 51.5625 | 51.7578 | 0.0086263 | 106
107 | 105 | 105.55 | 0.31983 | 319.8333 | 51.5381 | 51.2695 | 0.0085449 | 105
107 | 105 | 105.55 | 0.32 | 320 | 51.5381 | 51.2695 | 0.0085449 | 105
107 | 105 | 105.6 | 0.32017 | 320.1667 | 51.5625 | 51.2695 | 0.0085449 | 105
107 | 105 | 105.7 | 0.32033 | 320.3333 | 51.6113 | 51.2695 | 0.0085449 | 105
107 | 105 | 105.8 | 0.3205 | 320.5 | 51.6602 | 51.2695 | 0.0085449 | 105
107 | 105 | 105.85 | 0.32067 | 320.6667 | 51.6846 | 51.2695 | 0.0085449 | 105
107 | 105 | 105.9 | 0.32083 | 320.8333 | 51.709 | 51.2695 | 0.0085449 | 105
107 | 105 | 106 | 0.321 | 321 | 51.7578 | 51.2695 | 0.0085449 | 105
106 | 104 | 106.1 | 0.32117 | 321.1667 | 51.8066 | 50.7812 | 0.0084635 | 104
108 | 106 | 106.2 | 0.32133 | 321.3333 | 51.8555 | 51.7578 | 0.0086263 | 106
108 | 106 | 106.2 | 0.3215 | 321.5 | 51.8555 | 51.7578 | 0.0086263 | 106
108 | 106 | 106.3 | 0.32167 | 321.6667 | 51.9043 | 51.7578 | 0.0086263 | 106
107 | 105 | 106.35 | 0.32183 | 321.8333 | 51.9287 | 51.2695 | 0.0085449 | 105
108 | 106 | 106.45 | 0.322 | 322 | 51.9775 | 51.7578 | 0.0086263 | 106
109 | 107 | 106.5 | 0.32217 | 322.1667 | 52.002 | 52.2461 | 0.0087077 | 107
109 | 107 | 106.5 | 0.32233 | 322.3333 | 52.002 | 52.2461 | 0.0087077 | 107
109 | 107 | 106.5 | 0.3225 | 322.5 | 52.002 | 52.2461 | 0.0087077 | 107
109 | 107 | 106.5 | 0.32267 | 322.6667 | 52.002 | 52.2461 | 0.0087077 | 107
107 | 105 | 106.45 | 0.32283 | 322.8333 | 51.9775 | 51.2695 | 0.0085449 | 105
107 | 105 | 106.6 | 0.323 | 323 | 52.0508 | 51.2695 | 0.0085449 | 105
107 | 105 | 106.75 | 0.32317 | 323.1667 | 52.124 | 51.2695 | 0.0085449 | 105
108 | 106 | 106.85 | 0.32333 | 323.3333 | 52.1729 | 51.7578 | 0.0086263 | 106
109 | 107 | 106.95 | 0.3235 | 323.5 | 52.2217 | 52.2461 | 0.0087077 | 107
109 | 107 | 106.95 | 0.32367 | 323.6667 | 52.2217 | 52.2461 | 0.0087077 | 107
108 | 106 | 107 | 0.32383 | 323.8333 | 52.2461 | 51.7578 | 0.0086263 | 106
108 | 106 | 107.1 | 0.324 | 324 | 52.2949 | 51.7578 | 0.0086263 | 106
109 | 107 | 107.15 | 0.32417 | 324.1667 | 52.3193 | 52.2461 | 0.0087077 | 107
109 | 107 | 107.25 | 0.32433 | 324.3333 | 52.3682 | 52.2461 | 0.0087077 | 107
108 | 106 | 107.3 | 0.3245 | 324.5 | 52.3926 | 51.7578 | 0.0086263 | 106
108 | 106 | 107.4 | 0.32467 | 324.6667 | 52.4414 | 51.7578 | 0.0086263 | 106
110 | 108 | 107.5 | 0.32483 | 324.8333 | 52.4902 | 52.7344 | 0.0087891 | 108
109 | 107 | 107.5 | 0.325 | 325 | 52.4902 | 52.2461 | 0.0087077 | 107
109 | 107 | 107.5 | 0.32517 | 325.1667 | 52.4902 | 52.2461 | 0.0087077 | 107
109 | 107 | 107.5 | 0.32533 | 325.3333 | 52.4902 | 52.2461 | 0.0087077 | 107
109 | 107 | 107.55 | 0.3255 | 325.5 | 52.5146 | 52.2461 | 0.0087077 | 107
109 | 107 | 107.6 | 0.32567 | 325.6667 | 52.5391 | 52.2461 | 0.0087077 | 107
109 | 107 | 107.7 | 0.32583 | 325.8333 | 52.5879 | 52.2461 | 0.0087077 | 107
108 | 106 | 107.7 | 0.326 | 326 | 52.5879 | 51.7578 | 0.0086263 | 106
110 | 108 | 107.8 | 0.32617 | 326.1667 | 52.6367 | 52.7344 | 0.0087891 | 108
110 | 108 | 107.8 | 0.32633 | 326.3333 | 52.6367 | 52.7344 | 0.0087891 | 108
109 | 107 | 107.8 | 0.3265 | 326.5 | 52.6367 | 52.2461 | 0.0087077 | 107
110 | 108 | 107.85 | 0.32667 | 326.6667 | 52.6611 | 52.7344 | 0.0087891 | 108
109 | 107 | 107.9 | 0.32683 | 326.8333 | 52.6855 | 52.2461 | 0.0087077 | 107
110 | 108 | 108 | 0.327 | 327 | 52.7344 | 52.7344 | 0.0087891 | 108
110 | 108 | 108 | 0.32717 | 327.1667 | 52.7344 | 52.7344 | 0.0087891 | 108
109 | 107 | 108.05 | 0.32733 | 327.3333 | 52.7588 | 52.2461 | 0.0087077 | 107
111 | 109 | 108.15 | 0.3275 | 327.5 | 52.8076 | 53.2227 | 0.0088704 | 109
110 | 108 | 108.1 | 0.32767 | 327.6667 | 52.7832 | 52.7344 | 0.0087891 | 108
110 | 108 | 108.1 | 0.32783 | 327.8333 | 52.7832 | 52.7344 | 0.0087891 | 108
110 | 108 | 108.1 | 0.328 | 328 | 52.7832 | 52.7344 | 0.0087891 | 108
110 | 108 | 108.1 | 0.32817 | 328.1667 | 52.7832 | 52.7344 | 0.0087891 | 108
109 | 107 | 108.2 | 0.32833 | 328.3333 | 52.832 | 52.2461 | 0.0087077 | 107
109 | 107 | 108.3 | 0.3285 | 328.5 | 52.8809 | 52.2461 | 0.0087077 | 107
110 | 108 | 108.4 | 0.32867 | 328.6667 | 52.9297 | 52.7344 | 0.0087891 | 108
110 | 108 | 108.5 | 0.32883 | 328.8333 | 52.9785 | 52.7344 | 0.0087891 | 108
111 | 109 | 108.55 | 0.329 | 329 | 53.0029 | 53.2227 | 0.0088704 | 109
109 | 107 | 108.5 | 0.32917 | 329.1667 | 52.9785 | 52.2461 | 0.0087077 | 107
110 | 108 | 108.6 | 0.32933 | 329.3333 | 53.0273 | 52.7344 | 0.0087891 | 108
110 | 108 | 108.65 | 0.3295 | 329.5 | 53.0518 | 52.7344 | 0.0087891 | 108
110 | 108 | 108.7 | 0.32967 | 329.6667 | 53.0762 | 52.7344 | 0.0087891 | 108
110 | 108 | 108.7 | 0.32983 | 329.8333 | 53.0762 | 52.7344 | 0.0087891 | 108
111 | 109 | 108.75 | 0.33 | 330 | 53.1006 | 53.2227 | 0.0088704 | 109
111 | 109 | 108.8 | 0.33017 | 330.1667 | 53.125 | 53.2227 | 0.0088704 | 109
110 | 108 | 108.85 | 0.33033 | 330.3333 | 53.1494 | 52.7344 | 0.0087891 | 108
111 | 109 | 108.95 | 0.3305 | 330.5 | 53.1982 | 53.2227 | 0.0088704 | 109
111 | 109 | 108.95 | 0.33067 | 330.6667 | 53.1982 | 53.2227 | 0.0088704 | 109
110 | 108 | 108.95 | 0.33083 | 330.8333 | 53.1982 | 52.7344 | 0.0087891 | 108
110 | 108 | 108.95 | 0.331 | 331 | 53.1982 | 52.7344 | 0.0087891 | 108
110 | 108 | 109 | 0.33117 | 331.1667 | 53.2227 | 52.7344 | 0.0087891 | 108
110 | 108 | 109.05 | 0.33133 | 331.3333 | 53.2471 | 52.7344 | 0.0087891 | 108
112 | 110 | 109.1 | 0.3315 | 331.5 | 53.2715 | 53.7109 | 0.0089518 | 110
111 | 109 | 109.05 | 0.33167 | 331.6667 | 53.2471 | 53.2227 | 0.0088704 | 109
111 | 109 | 109.1 | 0.33183 | 331.8333 | 53.2715 | 53.2227 | 0.0088704 | 109
112 | 110 | 109.1 | 0.332 | 332 | 53.2715 | 53.7109 | 0.0089518 | 110
111 | 109 | 109.05 | 0.33217 | 332.1667 | 53.2471 | 53.2227 | 0.0088704 | 109
110 | 108 | 109.15 | 0.33233 | 332.3333 | 53.2959 | 52.7344 | 0.0087891 | 108
111 | 109 | 109.25 | 0.3325 | 332.5 | 53.3447 | 53.2227 | 0.0088704 | 109
111 | 109 | 109.25 | 0.33267 | 332.6667 | 53.3447 | 53.2227 | 0.0088704 | 109
111 | 109 | 109.35 | 0.33283 | 332.8333 | 53.3936 | 53.2227 | 0.0088704 | 109
110 | 108 | 109.45 | 0.333 | 333 | 53.4424 | 52.7344 | 0.0087891 | 108
111 | 109 | 109.5 | 0.33317 | 333.1667 | 53.4668 | 53.2227 | 0.0088704 | 109
112 | 110 | 109.55 | 0.33333 | 333.3333 | 53.4912 | 53.7109 | 0.0089518 | 110
112 | 110 | 109.55 | 0.3335 | 333.5 | 53.4912 | 53.7109 | 0.0089518 | 110
112 | 110 | 109.5 | 0.33367 | 333.6667 | 53.4668 | 53.7109 | 0.0089518 | 110
111 | 109 | 109.5 | 0.33383 | 333.8333 | 53.4668 | 53.2227 | 0.0088704 | 109
111 | 109 | 109.55 | 0.334 | 334 | 53.4912 | 53.2227 | 0.0088704 | 109
110 | 108 | 109.6 | 0.33417 | 334.1667 | 53.5156 | 52.7344 | 0.0087891 | 108
111 | 109 | 109.75 | 0.33433 | 334.3333 | 53.5889 | 53.2227 | 0.0088704 | 109
111 | 109 | 109.85 | 0.3345 | 334.5 | 53.6377 | 53.2227 | 0.0088704 | 109
111 | 109 | 109.9 | 0.33467 | 334.6667 | 53.6621 | 53.2227 | 0.0088704 | 109
111 | 109 | 110 | 0.33483 | 334.8333 | 53.7109 | 53.2227 | 0.0088704 | 109
112 | 110 | 110.1 | 0.335 | 335 | 53.7598 | 53.7109 | 0.0089518 | 110
111 | 109 | 110.15 | 0.33517 | 335.1667 | 53.7842 | 53.2227 | 0.0088704 | 109
111 | 109 | 110.2 | 0.33533 | 335.3333 | 53.8086 | 53.2227 | 0.0088704 | 109
113 | 111 | 110.25 | 0.3355 | 335.5 | 53.833 | 54.1992 | 0.0090332 | 111
112 | 110 | 110.25 | 0.33567 | 335.6667 | 53.833 | 53.7109 | 0.0089518 | 110
111 | 109 | 110.3 | 0.33583 | 335.8333 | 53.8574 | 53.2227 | 0.0088704 | 109
113 | 111 | 110.4 | 0.336 | 336 | 53.9062 | 54.1992 | 0.0090332 | 111
113 | 111 | 110.4 | 0.33617 | 336.1667 | 53.9062 | 54.1992 | 0.0090332 | 111
111 | 109 | 110.4 | 0.33633 | 336.3333 | 53.9062 | 53.2227 | 0.0088704 | 109
112 | 110 | 110.5 | 0.3365 | 336.5 | 53.9551 | 53.7109 | 0.0089518 | 110
112 | 110 | 110.55 | 0.33667 | 336.6667 | 53.9795 | 53.7109 | 0.0089518 | 110
111 | 109 | 110.6 | 0.33683 | 336.8333 | 54.0039 | 53.2227 | 0.0088704 | 109
112 | 110 | 110.7 | 0.337 | 337 | 54.0527 | 53.7109 | 0.0089518 | 110
112 | 110 | 110.75 | 0.33717 | 337.1667 | 54.0771 | 53.7109 | 0.0089518 | 110
112 | 110 | 110.85 | 0.33733 | 337.3333 | 54.126 | 53.7109 | 0.0089518 | 110
113 | 111 | 110.9 | 0.3375 | 337.5 | 54.1504 | 54.1992 | 0.0090332 | 111
113 | 111 | 110.9 | 0.33767 | 337.6667 | 54.1504 | 54.1992 | 0.0090332 | 111
112 | 110 | 110.95 | 0.33783 | 337.8333 | 54.1748 | 53.7109 | 0.0089518 | 110
113 | 111 | 111 | 0.338 | 338 | 54.1992 | 54.1992 | 0.0090332 | 111
113 | 111 | 110.95 | 0.33817 | 338.1667 | 54.1748 | 54.1992 | 0.0090332 | 111
113 | 111 | 110.95 | 0.33833 | 338.3333 | 54.1748 | 54.1992 | 0.0090332 | 111
112 | 110 | 110.95 | 0.3385 | 338.5 | 54.1748 | 53.7109 | 0.0089518 | 110
112 | 110 | 111.05 | 0.33867 | 338.6667 | 54.2236 | 53.7109 | 0.0089518 | 110
113 | 111 | 111.15 | 0.33883 | 338.8333 | 54.2725 | 54.1992 | 0.0090332 | 111
113 | 111 | 111.15 | 0.339 | 339 | 54.2725 | 54.1992 | 0.0090332 | 111
113 | 111 | 111.2 | 0.33917 | 339.1667 | 54.2969 | 54.1992 | 0.0090332 | 111
113 | 111 | 111.2 | 0.33933 | 339.3333 | 54.2969 | 54.1992 | 0.0090332 | 111
113 | 111 | 111.2 | 0.3395 | 339.5 | 54.2969 | 54.1992 | 0.0090332 | 111
113 | 111 | 111.25 | 0.33967 | 339.6667 | 54.3213 | 54.1992 | 0.0090332 | 111
113 | 111 | 111.25 | 0.33983 | 339.8333 | 54.3213 | 54.1992 | 0.0090332 | 111
113 | 111 | 111.3 | 0.34 | 340 | 54.3457 | 54.1992 | 0.0090332 | 111
113 | 111 | 111.35 | 0.34017 | 340.1667 | 54.3701 | 54.1992 | 0.0090332 | 111
113 | 111 | 111.35 | 0.34033 | 340.3333 | 54.3701 | 54.1992 | 0.0090332 | 111
114 | 112 | 111.4 | 0.3405 | 340.5 | 54.3945 | 54.6875 | 0.0091146 | 112
113 | 111 | 111.35 | 0.34067 | 340.6667 | 54.3701 | 54.1992 | 0.0090332 | 111
113 | 111 | 111.4 | 0.34083 | 340.8333 | 54.3945 | 54.1992 | 0.0090332 | 111
114 | 112 | 111.45 | 0.341 | 341 | 54.4189 | 54.6875 | 0.0091146 | 112
113 | 111 | 111.45 | 0.34117 | 341.1667 | 54.4189 | 54.1992 | 0.0090332 | 111
112 | 110 | 111.5 | 0.34133 | 341.3333 | 54.4434 | 53.7109 | 0.0089518 | 110
113 | 111 | 111.6 | 0.3415 | 341.5 | 54.4922 | 54.1992 | 0.0090332 | 111
113 | 111 | 111.7 | 0.34167 | 341.6667 | 54.541 | 54.1992 | 0.0090332 | 111
114 | 112 | 111.75 | 0.34183 | 341.8333 | 54.5654 | 54.6875 | 0.0091146 | 112
114 | 112 | 111.8 | 0.342 | 342 | 54.5898 | 54.6875 | 0.0091146 | 112
113 | 111 | 111.8 | 0.34217 | 342.1667 | 54.5898 | 54.1992 | 0.0090332 | 111
114 | 112 | 111.85 | 0.34233 | 342.3333 | 54.6143 | 54.6875 | 0.0091146 | 112
113 | 111 | 111.85 | 0.3425 | 342.5 | 54.6143 | 54.1992 | 0.0090332 | 111
113 | 111 | 111.95 | 0.34267 | 342.6667 | 54.6631 | 54.1992 | 0.0090332 | 111
114 | 112 | 112.05 | 0.34283 | 342.8333 | 54.7119 | 54.6875 | 0.0091146 | 112
113 | 111 | 112.1 | 0.343 | 343 | 54.7363 | 54.1992 | 0.0090332 | 111
114 | 112 | 112.2 | 0.34317 | 343.1667 | 54.7852 | 54.6875 | 0.0091146 | 112
114 | 112 | 112.3 | 0.34333 | 343.3333 | 54.834 | 54.6875 | 0.0091146 | 112
113 | 111 | 112.35 | 0.3435 | 343.5 | 54.8584 | 54.1992 | 0.0090332 | 111
114 | 112 | 112.45 | 0.34367 | 343.6667 | 54.9072 | 54.6875 | 0.0091146 | 112
113 | 111 | 112.55 | 0.34383 | 343.8333 | 54.9561 | 54.1992 | 0.0090332 | 111
114 | 112 | 112.65 | 0.344 | 344 | 55.0049 | 54.6875 | 0.0091146 | 112
114 | 112 | 112.7 | 0.34417 | 344.1667 | 55.0293 | 54.6875 | 0.0091146 | 112
114 | 112 | 112.75 | 0.34433 | 344.3333 | 55.0537 | 54.6875 | 0.0091146 | 112
114 | 112 | 112.8 | 0.3445 | 344.5 | 55.0781 | 54.6875 | 0.0091146 | 112
114 | 112 | 112.8 | 0.34467 | 344.6667 | 55.0781 | 54.6875 | 0.0091146 | 112
115 | 113 | 112.8 | 0.34483 | 344.8333 | 55.0781 | 55.1758 | 0.009196 | 113
114 | 112 | 112.8 | 0.345 | 345 | 55.0781 | 54.6875 | 0.0091146 | 112
115 | 113 | 112.9 | 0.34517 | 345.1667 | 55.127 | 55.1758 | 0.009196 | 113
114 | 112 | 112.95 | 0.34533 | 345.3333 | 55.1514 | 54.6875 | 0.0091146 | 112
114 | 112 | 112.95 | 0.3455 | 345.5 | 55.1514 | 54.6875 | 0.0091146 | 112
114 | 112 | 113 | 0.34567 | 345.6667 | 55.1758 | 54.6875 | 0.0091146 | 112
115 | 113 | 113.05 | 0.34583 | 345.8333 | 55.2002 | 55.1758 | 0.009196 | 113
115 | 113 | 113.05 | 0.346 | 346 | 55.2002 | 55.1758 | 0.009196 | 113
115 | 113 | 113 | 0.34617 | 346.1667 | 55.1758 | 55.1758 | 0.009196 | 113
115 | 113 | 113 | 0.34633 | 346.3333 | 55.1758 | 55.1758 | 0.009196 | 113
116 | 114 | 113 | 0.3465 | 346.5 | 55.1758 | 55.6641 | 0.0092773 | 114
115 | 113 | 113 | 0.34667 | 346.6667 | 55.1758 | 55.1758 | 0.009196 | 113
115 | 113 | 113.05 | 0.34683 | 346.8333 | 55.2002 | 55.1758 | 0.009196 | 113
116 | 114 | 113.1 | 0.347 | 347 | 55.2246 | 55.6641 | 0.0092773 | 114
115 | 113 | 113.1 | 0.34717 | 347.1667 | 55.2246 | 55.1758 | 0.009196 | 113
115 | 113 | 113.2 | 0.34733 | 347.3333 | 55.2734 | 55.1758 | 0.009196 | 113
115 | 113 | 113.25 | 0.3475 | 347.5 | 55.2979 | 55.1758 | 0.009196 | 113
115 | 113 | 113.35 | 0.34767 | 347.6667 | 55.3467 | 55.1758 | 0.009196 | 113
114 | 112 | 113.35 | 0.34783 | 347.8333 | 55.3467 | 54.6875 | 0.0091146 | 112
114 | 112 | 113.45 | 0.348 | 348 | 55.3955 | 54.6875 | 0.0091146 | 112
115 | 113 | 113.55 | 0.34817 | 348.1667 | 55.4443 | 55.1758 | 0.009196 | 113
116 | 114 | 113.6 | 0.34833 | 348.3333 | 55.4688 | 55.6641 | 0.0092773 | 114
116 | 114 | 113.6 | 0.3485 | 348.5 | 55.4688 | 55.6641 | 0.0092773 | 114
114 | 112 | 113.6 | 0.34867 | 348.6667 | 55.4688 | 54.6875 | 0.0091146 | 112
115 | 113 | 113.7 | 0.34883 | 348.8333 | 55.5176 | 55.1758 | 0.009196 | 113
115 | 113 | 113.75 | 0.349 | 349 | 55.542 | 55.1758 | 0.009196 | 113
115 | 113 | 113.85 | 0.34917 | 349.1667 | 55.5908 | 55.1758 | 0.009196 | 113
114 | 112 | 113.95 | 0.34933 | 349.3333 | 55.6396 | 54.6875 | 0.0091146 | 112
115 | 113 | 114.1 | 0.3495 | 349.5 | 55.7129 | 55.1758 | 0.009196 | 113
115 | 113 | 114.15 | 0.34967 | 349.6667 | 55.7373 | 55.1758 | 0.009196 | 113
116 | 114 | 114.25 | 0.34983 | 349.8333 | 55.7861 | 55.6641 | 0.0092773 | 114
116 | 114 | 114.3 | 0.35 | 350 | 55.8105 | 55.6641 | 0.0092773 | 114
116 | 114 | 114.35 | 0.35017 | 350.1667 | 55.835 | 55.6641 | 0.0092773 | 114
116 | 114 | 114.35 | 0.35033 | 350.3333 | 55.835 | 55.6641 | 0.0092773 | 114
117 | 115 | 114.4 | 0.3505 | 350.5 | 55.8594 | 56.1523 | 0.0093587 | 115
116 | 114 | 114.45 | 0.35067 | 350.6667 | 55.8838 | 55.6641 | 0.0092773 | 114
117 | 115 | 114.5 | 0.35083 | 350.8333 | 55.9082 | 56.1523 | 0.0093587 | 115
115 | 113 | 114.55 | 0.351 | 351 | 55.9326 | 55.1758 | 0.009196 | 113
116 | 114 | 114.65 | 0.35117 | 351.1667 | 55.9814 | 55.6641 | 0.0092773 | 114
116 | 114 | 114.75 | 0.35133 | 351.3333 | 56.0303 | 55.6641 | 0.0092773 | 114
116 | 114 | 114.85 | 0.3515 | 351.5 | 56.0791 | 55.6641 | 0.0092773 | 114
116 | 114 | 114.9 | 0.35167 | 351.6667 | 56.1035 | 55.6641 | 0.0092773 | 114
116 | 114 | 115 | 0.35183 | 351.8333 | 56.1523 | 55.6641 | 0.0092773 | 114
116 | 114 | 115.15 | 0.352 | 352 | 56.2256 | 55.6641 | 0.0092773 | 114
116 | 114 | 115.25 | 0.35217 | 352.1667 | 56.2744 | 55.6641 | 0.0092773 | 114
117 | 115 | 115.35 | 0.35233 | 352.3333 | 56.3232 | 56.1523 | 0.0093587 | 115
117 | 115 | 115.4 | 0.3525 | 352.5 | 56.3477 | 56.1523 | 0.0093587 | 115
117 | 115 | 115.45 | 0.35267 | 352.6667 | 56.3721 | 56.1523 | 0.0093587 | 115
116 | 114 | 115.5 | 0.35283 | 352.8333 | 56.3965 | 55.6641 | 0.0092773 | 114
117 | 115 | 115.6 | 0.353 | 353 | 56.4453 | 56.1523 | 0.0093587 | 115
117 | 115 | 115.6 | 0.35317 | 353.1667 | 56.4453 | 56.1523 | 0.0093587 | 115
117 | 115 | 115.6 | 0.35333 | 353.3333 | 56.4453 | 56.1523 | 0.0093587 | 115
116 | 114 | 115.65 | 0.3535 | 353.5 | 56.4697 | 55.6641 | 0.0092773 | 114
117 | 115 | 115.75 | 0.35367 | 353.6667 | 56.5186 | 56.1523 | 0.0093587 | 115
118 | 116 | 115.85 | 0.35383 | 353.8333 | 56.5674 | 56.6406 | 0.0094401 | 116
117 | 115 | 115.9 | 0.354 | 354 | 56.5918 | 56.1523 | 0.0093587 | 115
118 | 116 | 115.95 | 0.35417 | 354.1667 | 56.6162 | 56.6406 | 0.0094401 | 116
117 | 115 | 116 | 0.35433 | 354.3333 | 56.6406 | 56.1523 | 0.0093587 | 115
118 | 116 | 116 | 0.3545 | 354.5 | 56.6406 | 56.6406 | 0.0094401 | 116
118 | 116 | 115.95 | 0.35467 | 354.6667 | 56.6162 | 56.6406 | 0.0094401 | 116
117 | 115 | 115.95 | 0.35483 | 354.8333 | 56.6162 | 56.1523 | 0.0093587 | 115
118 | 116 | 116.05 | 0.355 | 355 | 56.665 | 56.6406 | 0.0094401 | 116
119 | 117 | 116.05 | 0.35517 | 355.1667 | 56.665 | 57.1289 | 0.0095215 | 117
118 | 116 | 116.05 | 0.35533 | 355.3333 | 56.665 | 56.6406 | 0.0094401 | 116
118 | 116 | 116.1 | 0.3555 | 355.5 | 56.6895 | 56.6406 | 0.0094401 | 116
118 | 116 | 116.15 | 0.35567 | 355.6667 | 56.7139 | 56.6406 | 0.0094401 | 116
118 | 116 | 116.25 | 0.35583 | 355.8333 | 56.7627 | 56.6406 | 0.0094401 | 116
118 | 116 | 116.35 | 0.356 | 356 | 56.8115 | 56.6406 | 0.0094401 | 116
118 | 116 | 116.5 | 0.35617 | 356.1667 | 56.8848 | 56.6406 | 0.0094401 | 116
117 | 115 | 116.6 | 0.35633 | 356.3333 | 56.9336 | 56.1523 | 0.0093587 | 115
117 | 115 | 116.7 | 0.3565 | 356.5 | 56.9824 | 56.1523 | 0.0093587 | 115
118 | 116 | 116.8 | 0.35667 | 356.6667 | 57.0312 | 56.6406 | 0.0094401 | 116
118 | 116 | 116.85 | 0.35683 | 356.8333 | 57.0557 | 56.6406 | 0.0094401 | 116
119 | 117 | 116.95 | 0.357 | 357 | 57.1045 | 57.1289 | 0.0095215 | 117
119 | 117 | 116.95 | 0.35717 | 357.1667 | 57.1045 | 57.1289 | 0.0095215 | 117
118 | 116 | 116.95 | 0.35733 | 357.3333 | 57.1045 | 56.6406 | 0.0094401 | 116
119 | 117 | 117.05 | 0.3575 | 357.5 | 57.1533 | 57.1289 | 0.0095215 | 117
117 | 115 | 117.15 | 0.35767 | 357.6667 | 57.2021 | 56.1523 | 0.0093587 | 115
117 | 115 | 117.35 | 0.35783 | 357.8333 | 57.2998 | 56.1523 | 0.0093587 | 115
118 | 116 | 117.5 | 0.358 | 358 | 57.373 | 56.6406 | 0.0094401 | 116
119 | 117 | 117.55 | 0.35817 | 358.1667 | 57.3975 | 57.1289 | 0.0095215 | 117
118 | 116 | 117.55 | 0.35833 | 358.3333 | 57.3975 | 56.6406 | 0.0094401 | 116
119 | 117 | 117.65 | 0.3585 | 358.5 | 57.4463 | 57.1289 | 0.0095215 | 117
119 | 117 | 117.7 | 0.35867 | 358.6667 | 57.4707 | 57.1289 | 0.0095215 | 117
119 | 117 | 117.7 | 0.35883 | 358.8333 | 57.4707 | 57.1289 | 0.0095215 | 117
120 | 118 | 117.8 | 0.359 | 359 | 57.5195 | 57.6172 | 0.0096029 | 118
120 | 118 | 117.8 | 0.35917 | 359.1667 | 57.5195 | 57.6172 | 0.0096029 | 118
121 | 119 | 117.8 | 0.35933 | 359.3333 | 57.5195 | 58.1055 | 0.0096842 | 119
120 | 118 | 117.75 | 0.3595 | 359.5 | 57.4951 | 57.6172 | 0.0096029 | 118
119 | 117 | 117.75 | 0.35967 | 359.6667 | 57.4951 | 57.1289 | 0.0095215 | 117
119 | 117 | 117.8 | 0.35983 | 359.8333 | 57.5195 | 57.1289 | 0.0095215 | 117
119 | 117 | 117.85 | 0.36 | 360 | 57.5439 | 57.1289 | 0.0095215 | 117
120 | 118 | 117.95 | 0.36017 | 360.1667 | 57.5928 | 57.6172 | 0.0096029 | 118
119 | 117 | 118 | 0.36033 | 360.3333 | 57.6172 | 57.1289 | 0.0095215 | 117
119 | 117 | 118.1 | 0.3605 | 360.5 | 57.666 | 57.1289 | 0.0095215 | 117
120 | 118 | 118.2 | 0.36067 | 360.6667 | 57.7148 | 57.6172 | 0.0096029 | 118
121 | 119 | 118.25 | 0.36083 | 360.8333 | 57.7393 | 58.1055 | 0.0096842 | 119
121 | 119 | 118.25 | 0.361 | 361 | 57.7393 | 58.1055 | 0.0096842 | 119
120 | 118 | 118.25 | 0.36117 | 361.1667 | 57.7393 | 57.6172 | 0.0096029 | 118
119 | 117 | 118.3 | 0.36133 | 361.3333 | 57.7637 | 57.1289 | 0.0095215 | 117
119 | 117 | 118.4 | 0.3615 | 361.5 | 57.8125 | 57.1289 | 0.0095215 | 117
120 | 118 | 118.5 | 0.36167 | 361.6667 | 57.8613 | 57.6172 | 0.0096029 | 118
120 | 118 | 118.55 | 0.36183 | 361.8333 | 57.8857 | 57.6172 | 0.0096029 | 118
119 | 117 | 118.65 | 0.362 | 362 | 57.9346 | 57.1289 | 0.0095215 | 117
121 | 119 | 118.8 | 0.36217 | 362.1667 | 58.0078 | 58.1055 | 0.0096842 | 119
120 | 118 | 118.8 | 0.36233 | 362.3333 | 58.0078 | 57.6172 | 0.0096029 | 118
120 | 118 | 118.85 | 0.3625 | 362.5 | 58.0322 | 57.6172 | 0.0096029 | 118
120 | 118 | 118.9 | 0.36267 | 362.6667 | 58.0566 | 57.6172 | 0.0096029 | 118
120 | 118 | 119 | 0.36283 | 362.8333 | 58.1055 | 57.6172 | 0.0096029 | 118
120 | 118 | 119.1 | 0.363 | 363 | 58.1543 | 57.6172 | 0.0096029 | 118
120 | 118 | 119.15 | 0.36317 | 363.1667 | 58.1787 | 57.6172 | 0.0096029 | 118
121 | 119 | 119.2 | 0.36333 | 363.3333 | 58.2031 | 58.1055 | 0.0096842 | 119
121 | 119 | 119.25 | 0.3635 | 363.5 | 58.2275 | 58.1055 | 0.0096842 | 119
121 | 119 | 119.25 | 0.36367 | 363.6667 | 58.2275 | 58.1055 | 0.0096842 | 119
121 | 119 | 119.25 | 0.36383 | 363.8333 | 58.2275 | 58.1055 | 0.0096842 | 119
121 | 119 | 119.3 | 0.364 | 364 | 58.252 | 58.1055 | 0.0096842 | 119
121 | 119 | 119.35 | 0.36417 | 364.1667 | 58.2764 | 58.1055 | 0.0096842 | 119
121 | 119 | 119.4 | 0.36433 | 364.3333 | 58.3008 | 58.1055 | 0.0096842 | 119
121 | 119 | 119.45 | 0.3645 | 364.5 | 58.3252 | 58.1055 | 0.0096842 | 119
121 | 119 | 119.5 | 0.36467 | 364.6667 | 58.3496 | 58.1055 | 0.0096842 | 119
121 | 119 | 119.55 | 0.36483 | 364.8333 | 58.374 | 58.1055 | 0.0096842 | 119
121 | 119 | 119.6 | 0.365 | 365 | 58.3984 | 58.1055 | 0.0096842 | 119
122 | 120 | 119.65 | 0.36517 | 365.1667 | 58.4229 | 58.5938 | 0.0097656 | 120
122 | 120 | 119.65 | 0.36533 | 365.3333 | 58.4229 | 58.5938 | 0.0097656 | 120
121 | 119 | 119.7 | 0.3655 | 365.5 | 58.4473 | 58.1055 | 0.0096842 | 119
121 | 119 | 119.75 | 0.36567 | 365.6667 | 58.4717 | 58.1055 | 0.0096842 | 119
121 | 119 | 119.85 | 0.36583 | 365.8333 | 58.5205 | 58.1055 | 0.0096842 | 119
122 | 120 | 119.95 | 0.366 | 366 | 58.5693 | 58.5938 | 0.0097656 | 120
122 | 120 | 120 | 0.36617 | 366.1667 | 58.5938 | 58.5938 | 0.0097656 | 120
121 | 119 | 120.05 | 0.36633 | 366.3333 | 58.6182 | 58.1055 | 0.0096842 | 119
121 | 119 | 120.05 | 0.3665 | 366.5 | 58.6182 | 58.1055 | 0.0096842 | 119
122 | 120 | 120.15 | 0.36667 | 366.6667 | 58.667 | 58.5938 | 0.0097656 | 120
121 | 119 | 120.2 | 0.36683 | 366.8333 | 58.6914 | 58.1055 | 0.0096842 | 119
121 | 119 | 120.3 | 0.367 | 367 | 58.7402 | 58.1055 | 0.0096842 | 119
122 | 120 | 120.35 | 0.36717 | 367.1667 | 58.7646 | 58.5938 | 0.0097656 | 120
122 | 120 | 120.4 | 0.36733 | 367.3333 | 58.7891 | 58.5938 | 0.0097656 | 120
122 | 120 | 120.45 | 0.3675 | 367.5 | 58.8135 | 58.5938 | 0.0097656 | 120
122 | 120 | 120.5 | 0.36767 | 367.6667 | 58.8379 | 58.5938 | 0.0097656 | 120
122 | 120 | 120.6 | 0.36783 | 367.8333 | 58.8867 | 58.5938 | 0.0097656 | 120
122 | 120 | 120.7 | 0.368 | 368 | 58.9355 | 58.5938 | 0.0097656 | 120
122 | 120 | 120.75 | 0.36817 | 368.1667 | 58.96 | 58.5938 | 0.0097656 | 120
122 | 120 | 120.8 | 0.36833 | 368.3333 | 58.9844 | 58.5938 | 0.0097656 | 120
122 | 120 | 120.9 | 0.3685 | 368.5 | 59.0332 | 58.5938 | 0.0097656 | 120
123 | 121 | 121.05 | 0.36867 | 368.6667 | 59.1064 | 59.082 | 0.009847 | 121
122 | 120 | 121.15 | 0.36883 | 368.8333 | 59.1553 | 58.5938 | 0.0097656 | 120
123 | 121 | 121.3 | 0.369 | 369 | 59.2285 | 59.082 | 0.009847 | 121
123 | 121 | 121.35 | 0.36917 | 369.1667 | 59.2529 | 59.082 | 0.009847 | 121
123 | 121 | 121.4 | 0.36933 | 369.3333 | 59.2773 | 59.082 | 0.009847 | 121
123 | 121 | 121.45 | 0.3695 | 369.5 | 59.3018 | 59.082 | 0.009847 | 121
121 | 119 | 121.5 | 0.36967 | 369.6667 | 59.3262 | 58.1055 | 0.0096842 | 119
123 | 121 | 121.65 | 0.36983 | 369.8333 | 59.3994 | 59.082 | 0.009847 | 121
123 | 121 | 121.8 | 0.37 | 370 | 59.4727 | 59.082 | 0.009847 | 121
123 | 121 | 121.9 | 0.37017 | 370.1667 | 59.5215 | 59.082 | 0.009847 | 121
122 | 120 | 121.95 | 0.37033 | 370.3333 | 59.5459 | 58.5938 | 0.0097656 | 120
123 | 121 | 122.05 | 0.3705 | 370.5 | 59.5947 | 59.082 | 0.009847 | 121
123 | 121 | 122.15 | 0.37067 | 370.6667 | 59.6436 | 59.082 | 0.009847 | 121
123 | 121 | 122.2 | 0.37083 | 370.8333 | 59.668 | 59.082 | 0.009847 | 121
124 | 122 | 122.25 | 0.371 | 371 | 59.6924 | 59.5703 | 0.0099284 | 122
124 | 122 | 122.3 | 0.37117 | 371.1667 | 59.7168 | 59.5703 | 0.0099284 | 122
123 | 121 | 122.35 | 0.37133 | 371.3333 | 59.7412 | 59.082 | 0.009847 | 121
123 | 121 | 122.4 | 0.3715 | 371.5 | 59.7656 | 59.082 | 0.009847 | 121
124 | 122 | 122.5 | 0.37167 | 371.6667 | 59.8145 | 59.5703 | 0.0099284 | 122
125 | 123 | 122.55 | 0.37183 | 371.8333 | 59.8389 | 60.0586 | 0.01001 | 123
125 | 123 | 122.55 | 0.372 | 372 | 59.8389 | 60.0586 | 0.01001 | 123
125 | 123 | 122.55 | 0.37217 | 372.1667 | 59.8389 | 60.0586 | 0.01001 | 123
124 | 122 | 122.55 | 0.37233 | 372.3333 | 59.8389 | 59.5703 | 0.0099284 | 122
124 | 122 | 122.55 | 0.3725 | 372.5 | 59.8389 | 59.5703 | 0.0099284 | 122
124 | 122 | 122.55 | 0.37267 | 372.6667 | 59.8389 | 59.5703 | 0.0099284 | 122
124 | 122 | 122.65 | 0.37283 | 372.8333 | 59.8877 | 59.5703 | 0.0099284 | 122
124 | 122 | 122.7 | 0.373 | 373 | 59.9121 | 59.5703 | 0.0099284 | 122
126 | 124 | 122.75 | 0.37317 | 373.1667 | 59.9365 | 60.5469 | 0.010091 | 124
125 | 123 | 122.75 | 0.37333 | 373.3333 | 59.9365 | 60.0586 | 0.01001 | 123
124 | 122 | 122.8 | 0.3735 | 373.5 | 59.9609 | 59.5703 | 0.0099284 | 122
124 | 122 | 122.9 | 0.37367 | 373.6667 | 60.0098 | 59.5703 | 0.0099284 | 122
125 | 123 | 122.95 | 0.37383 | 373.8333 | 60.0342 | 60.0586 | 0.01001 | 123
124 | 122 | 123 | 0.374 | 374 | 60.0586 | 59.5703 | 0.0099284 | 122
124 | 122 | 123.1 | 0.37417 | 374.1667 | 60.1074 | 59.5703 | 0.0099284 | 122
125 | 123 | 123.15 | 0.37433 | 374.3333 | 60.1318 | 60.0586 | 0.01001 | 123
125 | 123 | 123.2 | 0.3745 | 374.5 | 60.1562 | 60.0586 | 0.01001 | 123
124 | 122 | 123.25 | 0.37467 | 374.6667 | 60.1807 | 59.5703 | 0.0099284 | 122
125 | 123 | 123.4 | 0.37483 | 374.8333 | 60.2539 | 60.0586 | 0.01001 | 123
125 | 123 | 123.5 | 0.375 | 375 | 60.3027 | 60.0586 | 0.01001 | 123
125 | 123 | 123.6 | 0.37517 | 375.1667 | 60.3516 | 60.0586 | 0.01001 | 123
125 | 123 | 123.65 | 0.37533 | 375.3333 | 60.376 | 60.0586 | 0.01001 | 123
125 | 123 | 123.7 | 0.3755 | 375.5 | 60.4004 | 60.0586 | 0.01001 | 123
124 | 122 | 123.75 | 0.37567 | 375.6667 | 60.4248 | 59.5703 | 0.0099284 | 122
124 | 122 | 123.85 | 0.37583 | 375.8333 | 60.4736 | 59.5703 | 0.0099284 | 122
126 | 124 | 124 | 0.376 | 376 | 60.5469 | 60.5469 | 0.010091 | 124
125 | 123 | 124 | 0.37617 | 376.1667 | 60.5469 | 60.0586 | 0.01001 | 123
125 | 123 | 124.05 | 0.37633 | 376.3333 | 60.5713 | 60.0586 | 0.01001 | 123
126 | 124 | 124.15 | 0.3765 | 376.5 | 60.6201 | 60.5469 | 0.010091 | 124
126 | 124 | 124.2 | 0.37667 | 376.6667 | 60.6445 | 60.5469 | 0.010091 | 124
126 | 124 | 124.25 | 0.37683 | 376.8333 | 60.6689 | 60.5469 | 0.010091 | 124
125 | 123 | 124.3 | 0.377 | 377 | 60.6934 | 60.0586 | 0.01001 | 123
126 | 124 | 124.4 | 0.37717 | 377.1667 | 60.7422 | 60.5469 | 0.010091 | 124
126 | 124 | 124.4 | 0.37733 | 377.3333 | 60.7422 | 60.5469 | 0.010091 | 124
125 | 123 | 124.45 | 0.3775 | 377.5 | 60.7666 | 60.0586 | 0.01001 | 123
126 | 124 | 124.6 | 0.37767 | 377.6667 | 60.8398 | 60.5469 | 0.010091 | 124
126 | 124 | 124.7 | 0.37783 | 377.8333 | 60.8887 | 60.5469 | 0.010091 | 124
127 | 125 | 124.8 | 0.378 | 378 | 60.9375 | 61.0352 | 0.010173 | 125
127 | 125 | 124.8 | 0.37817 | 378.1667 | 60.9375 | 61.0352 | 0.010173 | 125
127 | 125 | 124.75 | 0.37833 | 378.3333 | 60.9131 | 61.0352 | 0.010173 | 125
126 | 124 | 124.75 | 0.3785 | 378.5 | 60.9131 | 60.5469 | 0.010091 | 124
126 | 124 | 124.8 | 0.37867 | 378.6667 | 60.9375 | 60.5469 | 0.010091 | 124
126 | 124 | 124.85 | 0.37883 | 378.8333 | 60.9619 | 60.5469 | 0.010091 | 124
126 | 124 | 124.95 | 0.379 | 379 | 61.0107 | 60.5469 | 0.010091 | 124
127 | 125 | 125 | 0.37917 | 379.1667 | 61.0352 | 61.0352 | 0.010173 | 125
126 | 124 | 125 | 0.37933 | 379.3333 | 61.0352 | 60.5469 | 0.010091 | 124
126 | 124 | 125.05 | 0.3795 | 379.5 | 61.0596 | 60.5469 | 0.010091 | 124
127 | 125 | 125.15 | 0.37967 | 379.6667 | 61.1084 | 61.0352 | 0.010173 | 125
127 | 125 | 125.2 | 0.37983 | 379.8333 | 61.1328 | 61.0352 | 0.010173 | 125
127 | 125 | 125.25 | 0.38 | 380 | 61.1572 | 61.0352 | 0.010173 | 125
127 | 125 | 125.3 | 0.38017 | 380.1667 | 61.1816 | 61.0352 | 0.010173 | 125
127 | 125 | 125.35 | 0.38033 | 380.3333 | 61.2061 | 61.0352 | 0.010173 | 125
126 | 124 | 125.35 | 0.3805 | 380.5 | 61.2061 | 60.5469 | 0.010091 | 124
127 | 125 | 125.45 | 0.38067 | 380.6667 | 61.2549 | 61.0352 | 0.010173 | 125
128 | 126 | 125.5 | 0.38083 | 380.8333 | 61.2793 | 61.5234 | 0.010254 | 126
128 | 126 | 125.5 | 0.381 | 381 | 61.2793 | 61.5234 | 0.010254 | 126
128 | 126 | 125.5 | 0.38117 | 381.1667 | 61.2793 | 61.5234 | 0.010254 | 126
127 | 125 | 125.5 | 0.38133 | 381.3333 | 61.2793 | 61.0352 | 0.010173 | 125
126 | 124 | 125.55 | 0.3815 | 381.5 | 61.3037 | 60.5469 | 0.010091 | 124
127 | 125 | 125.65 | 0.38167 | 381.6667 | 61.3525 | 61.0352 | 0.010173 | 125
127 | 125 | 125.75 | 0.38183 | 381.8333 | 61.4014 | 61.0352 | 0.010173 | 125
127 | 125 | 125.8 | 0.382 | 382 | 61.4258 | 61.0352 | 0.010173 | 125
128 | 126 | 125.85 | 0.38217 | 382.1667 | 61.4502 | 61.5234 | 0.010254 | 126
127 | 125 | 125.85 | 0.38233 | 382.3333 | 61.4502 | 61.0352 | 0.010173 | 125
127 | 125 | 125.85 | 0.3825 | 382.5 | 61.4502 | 61.0352 | 0.010173 | 125
127 | 125 | 125.85 | 0.38267 | 382.6667 | 61.4502 | 61.0352 | 0.010173 | 125
128 | 126 | 125.95 | 0.38283 | 382.8333 | 61.499 | 61.5234 | 0.010254 | 126
128 | 126 | 125.95 | 0.383 | 383 | 61.499 | 61.5234 | 0.010254 | 126
128 | 126 | 125.95 | 0.38317 | 383.1667 | 61.499 | 61.5234 | 0.010254 | 126
128 | 126 | 126 | 0.38333 | 383.3333 | 61.5234 | 61.5234 | 0.010254 | 126
128 | 126 | 126 | 0.3835 | 383.5 | 61.5234 | 61.5234 | 0.010254 | 126
127 | 125 | 126 | 0.38367 | 383.6667 | 61.5234 | 61.0352 | 0.010173 | 125
128 | 126 | 126.1 | 0.38383 | 383.8333 | 61.5723 | 61.5234 | 0.010254 | 126
128 | 126 | 126.1 | 0.384 | 384 | 61.5723 | 61.5234 | 0.010254 | 126
128 | 126 | 126.15 | 0.38417 | 384.1667 | 61.5967 | 61.5234 | 0.010254 | 126
128 | 126 | 126.2 | 0.38433 | 384.3333 | 61.6211 | 61.5234 | 0.010254 | 126
128 | 126 | 126.25 | 0.3845 | 384.5 | 61.6455 | 61.5234 | 0.010254 | 126
128 | 126 | 126.3 | 0.38467 | 384.6667 | 61.6699 | 61.5234 | 0.010254 | 126
128 | 126 | 126.35 | 0.38483 | 384.8333 | 61.6943 | 61.5234 | 0.010254 | 126
129 | 127 | 126.4 | 0.385 | 385 | 61.7188 | 62.0117 | 0.010335 | 127
128 | 126 | 126.4 | 0.38517 | 385.1667 | 61.7188 | 61.5234 | 0.010254 | 126
128 | 126 | 126.45 | 0.38533 | 385.3333 | 61.7432 | 61.5234 | 0.010254 | 126
128 | 126 | 126.5 | 0.3855 | 385.5 | 61.7676 | 61.5234 | 0.010254 | 126
127 | 125 | 126.55 | 0.38567 | 385.6667 | 61.792 | 61.0352 | 0.010173 | 125
127 | 125 | 126.65 | 0.38583 | 385.8333 | 61.8408 | 61.0352 | 0.010173 | 125
129 | 127 | 126.75 | 0.386 | 386 | 61.8896 | 62.0117 | 0.010335 | 127
128 | 126 | 126.75 | 0.38617 | 386.1667 | 61.8896 | 61.5234 | 0.010254 | 126
128 | 126 | 126.75 | 0.38633 | 386.3333 | 61.8896 | 61.5234 | 0.010254 | 126
129 | 127 | 126.85 | 0.3865 | 386.5 | 61.9385 | 62.0117 | 0.010335 | 127
128 | 126 | 126.9 | 0.38667 | 386.6667 | 61.9629 | 61.5234 | 0.010254 | 126
128 | 126 | 127 | 0.38683 | 386.8333 | 62.0117 | 61.5234 | 0.010254 | 126
129 | 127 | 127.1 | 0.387 | 387 | 62.0605 | 62.0117 | 0.010335 | 127
128 | 126 | 127.1 | 0.38717 | 387.1667 | 62.0605 | 61.5234 | 0.010254 | 126
129 | 127 | 127.15 | 0.38733 | 387.3333 | 62.085 | 62.0117 | 0.010335 | 127
129 | 127 | 127.15 | 0.3875 | 387.5 | 62.085 | 62.0117 | 0.010335 | 127
129 | 127 | 127.1 | 0.38767 | 387.6667 | 62.0605 | 62.0117 | 0.010335 | 127
129 | 127 | 127.15 | 0.38783 | 387.8333 | 62.085 | 62.0117 | 0.010335 | 127
129 | 127 | 127.2 | 0.388 | 388 | 62.1094 | 62.0117 | 0.010335 | 127
129 | 127 | 127.25 | 0.38817 | 388.1667 | 62.1338 | 62.0117 | 0.010335 | 127
129 | 127 | 127.35 | 0.38833 | 388.3333 | 62.1826 | 62.0117 | 0.010335 | 127
129 | 127 | 127.4 | 0.3885 | 388.5 | 62.207 | 62.0117 | 0.010335 | 127
129 | 127 | 127.45 | 0.38867 | 388.6667 | 62.2314 | 62.0117 | 0.010335 | 127
129 | 127 | 127.55 | 0.38883 | 388.8333 | 62.2803 | 62.0117 | 0.010335 | 127
129 | 127 | 127.6 | 0.389 | 389 | 62.3047 | 62.0117 | 0.010335 | 127
129 | 127 | 127.6 | 0.38917 | 389.1667 | 62.3047 | 62.0117 | 0.010335 | 127
129 | 127 | 127.65 | 0.38933 | 389.3333 | 62.3291 | 62.0117 | 0.010335 | 127
128 | 126 | 127.7 | 0.3895 | 389.5 | 62.3535 | 61.5234 | 0.010254 | 126
130 | 128 | 127.85 | 0.38967 | 389.6667 | 62.4268 | 62.5 | 0.010417 | 128
130 | 128 | 127.85 | 0.38983 | 389.8333 | 62.4268 | 62.5 | 0.010417 | 128
130 | 128 | 127.9 | 0.39 | 390 | 62.4512 | 62.5 | 0.010417 | 128
130 | 128 | 127.9 | 0.39017 | 390.1667 | 62.4512 | 62.5 | 0.010417 | 128
129 | 127 | 127.9 | 0.39033 | 390.3333 | 62.4512 | 62.0117 | 0.010335 | 127
129 | 127 | 127.95 | 0.3905 | 390.5 | 62.4756 | 62.0117 | 0.010335 | 127
129 | 127 | 128 | 0.39067 | 390.6667 | 62.5 | 62.0117 | 0.010335 | 127
128 | 126 | 128.1 | 0.39083 | 390.8333 | 62.5488 | 61.5234 | 0.010254 | 126
130 | 128 | 128.2 | 0.391 | 391 | 62.5977 | 62.5 | 0.010417 | 128
130 | 128 | 128.3 | 0.39117 | 391.1667 | 62.6465 | 62.5 | 0.010417 | 128
130 | 128 | 128.35 | 0.39133 | 391.3333 | 62.6709 | 62.5 | 0.010417 | 128
131 | 129 | 128.35 | 0.3915 | 391.5 | 62.6709 | 62.9883 | 0.010498 | 129
130 | 128 | 128.35 | 0.39167 | 391.6667 | 62.6709 | 62.5 | 0.010417 | 128
130 | 128 | 128.4 | 0.39183 | 391.8333 | 62.6953 | 62.5 | 0.010417 | 128
131 | 129 | 128.45 | 0.392 | 392 | 62.7197 | 62.9883 | 0.010498 | 129
130 | 128 | 128.45 | 0.39217 | 392.1667 | 62.7197 | 62.5 | 0.010417 | 128
129 | 127 | 128.55 | 0.39233 | 392.3333 | 62.7686 | 62.0117 | 0.010335 | 127
130 | 128 | 128.7 | 0.3925 | 392.5 | 62.8418 | 62.5 | 0.010417 | 128
130 | 128 | 128.75 | 0.39267 | 392.6667 | 62.8662 | 62.5 | 0.010417 | 128
131 | 129 | 128.8 | 0.39283 | 392.8333 | 62.8906 | 62.9883 | 0.010498 | 129
130 | 128 | 128.85 | 0.393 | 393 | 62.915 | 62.5 | 0.010417 | 128
131 | 129 | 128.85 | 0.39317 | 393.1667 | 62.915 | 62.9883 | 0.010498 | 129
130 | 128 | 128.8 | 0.39333 | 393.3333 | 62.8906 | 62.5 | 0.010417 | 128
130 | 128 | 128.85 | 0.3935 | 393.5 | 62.915 | 62.5 | 0.010417 | 128
130 | 128 | 128.95 | 0.39367 | 393.6667 | 62.9639 | 62.5 | 0.010417 | 128
130 | 128 | 129.05 | 0.39383 | 393.8333 | 63.0127 | 62.5 | 0.010417 | 128
131 | 129 | 129.15 | 0.394 | 394 | 63.0615 | 62.9883 | 0.010498 | 129
130 | 128 | 129.15 | 0.39417 | 394.1667 | 63.0615 | 62.5 | 0.010417 | 128
132 | 130 | 129.2 | 0.39433 | 394.3333 | 63.0859 | 63.4766 | 0.010579 | 130
131 | 129 | 129.2 | 0.3945 | 394.5 | 63.0859 | 62.9883 | 0.010498 | 129
130 | 128 | 129.2 | 0.39467 | 394.6667 | 63.0859 | 62.5 | 0.010417 | 128
131 | 129 | 129.3 | 0.39483 | 394.8333 | 63.1348 | 62.9883 | 0.010498 | 129
131 | 129 | 129.35 | 0.395 | 395 | 63.1592 | 62.9883 | 0.010498 | 129
131 | 129 | 129.4 | 0.39517 | 395.1667 | 63.1836 | 62.9883 | 0.010498 | 129
131 | 129 | 129.5 | 0.39533 | 395.3333 | 63.2324 | 62.9883 | 0.010498 | 129
132 | 130 | 129.55 | 0.3955 | 395.5 | 63.2568 | 63.4766 | 0.010579 | 130
132 | 130 | 129.55 | 0.39567 | 395.6667 | 63.2568 | 63.4766 | 0.010579 | 130
131 | 129 | 129.55 | 0.39583 | 395.8333 | 63.2568 | 62.9883 | 0.010498 | 129
131 | 129 | 129.6 | 0.396 | 396 | 63.2812 | 62.9883 | 0.010498 | 129
132 | 130 | 129.7 | 0.39617 | 396.1667 | 63.3301 | 63.4766 | 0.010579 | 130
130 | 128 | 129.7 | 0.39633 | 396.3333 | 63.3301 | 62.5 | 0.010417 | 128
130 | 128 | 129.8 | 0.3965 | 396.5 | 63.3789 | 62.5 | 0.010417 | 128
131 | 129 | 129.9 | 0.39667 | 396.6667 | 63.4277 | 62.9883 | 0.010498 | 129
132 | 130 | 129.95 | 0.39683 | 396.8333 | 63.4521 | 63.4766 | 0.010579 | 130
132 | 130 | 130 | 0.397 | 397 | 63.4766 | 63.4766 | 0.010579 | 130
132 | 130 | 130 | 0.39717 | 397.1667 | 63.4766 | 63.4766 | 0.010579 | 130
131 | 129 | 130.05 | 0.39733 | 397.3333 | 63.501 | 62.9883 | 0.010498 | 129
131 | 129 | 130.1 | 0.3975 | 397.5 | 63.5254 | 62.9883 | 0.010498 | 129
132 | 130 | 130.2 | 0.39767 | 397.6667 | 63.5742 | 63.4766 | 0.010579 | 130
131 | 129 | 130.25 | 0.39783 | 397.8333 | 63.5986 | 62.9883 | 0.010498 | 129
132 | 130 | 130.35 | 0.398 | 398 | 63.6475 | 63.4766 | 0.010579 | 130
132 | 130 | 130.4 | 0.39817 | 398.1667 | 63.6719 | 63.4766 | 0.010579 | 130
132 | 130 | 130.45 | 0.39833 | 398.3333 | 63.6963 | 63.4766 | 0.010579 | 130
133 | 131 | 130.45 | 0.3985 | 398.5 | 63.6963 | 63.9648 | 0.010661 | 131
132 | 130 | 130.4 | 0.39867 | 398.6667 | 63.6719 | 63.4766 | 0.010579 | 130
132 | 130 | 130.45 | 0.39883 | 398.8333 | 63.6963 | 63.4766 | 0.010579 | 130
132 | 130 | 130.5 | 0.399 | 399 | 63.7207 | 63.4766 | 0.010579 | 130
132 | 130 | 130.5 | 0.39917 | 399.1667 | 63.7207 | 63.4766 | 0.010579 | 130
133 | 131 | 130.55 | 0.39933 | 399.3333 | 63.7451 | 63.9648 | 0.010661 | 131
132 | 130 | 130.6 | 0.3995 | 399.5 | 63.7695 | 63.4766 | 0.010579 | 130
132 | 130 | 130.7 | 0.39967 | 399.6667 | 63.8184 | 63.4766 | 0.010579 | 130
132 | 130 | 130.75 | 0.39983 | 399.8333 | 63.8428 | 63.4766 | 0.010579 | 130
132 | 130 | 130.75 | 0.4 | 400 | 63.8428 | 63.4766 | 0.010579 | 130
133 | 131 | 130.8 | 0.40017 | 400.1667 | 63.8672 | 63.9648 | 0.010661 | 131
132 | 130 | 130.8 | 0.40033 | 400.3333 | 63.8672 | 63.4766 | 0.010579 | 130
133 | 131 | 130.9 | 0.4005 | 400.5 | 63.916 | 63.9648 | 0.010661 | 131
132 | 130 | 130.9 | 0.40067 | 400.6667 | 63.916 | 63.4766 | 0.010579 | 130
133 | 131 | 130.95 | 0.40083 | 400.8333 | 63.9404 | 63.9648 | 0.010661 | 131
133 | 131 | 130.95 | 0.401 | 401 | 63.9404 | 63.9648 | 0.010661 | 131
133 | 131 | 131 | 0.40117 | 401.1667 | 63.9648 | 63.9648 | 0.010661 | 131
133 | 131 | 131.05 | 0.40133 | 401.3333 | 63.9893 | 63.9648 | 0.010661 | 131
133 | 131 | 131.1 | 0.4015 | 401.5 | 64.0137 | 63.9648 | 0.010661 | 131
132 | 130 | 131.1 | 0.40167 | 401.6667 | 64.0137 | 63.4766 | 0.010579 | 130
132 | 130 | 131.2 | 0.40183 | 401.8333 | 64.0625 | 63.4766 | 0.010579 | 130
133 | 131 | 131.25 | 0.402 | 402 | 64.0869 | 63.9648 | 0.010661 | 131
133 | 131 | 131.25 | 0.40217 | 402.1667 | 64.0869 | 63.9648 | 0.010661 | 131
132 | 130 | 131.25 | 0.40233 | 402.3333 | 64.0869 | 63.4766 | 0.010579 | 130
133 | 131 | 131.35 | 0.4025 | 402.5 | 64.1357 | 63.9648 | 0.010661 | 131
134 | 132 | 131.4 | 0.40267 | 402.6667 | 64.1602 | 64.4531 | 0.010742 | 132
134 | 132 | 131.45 | 0.40283 | 402.8333 | 64.1846 | 64.4531 | 0.010742 | 132
133 | 131 | 131.45 | 0.403 | 403 | 64.1846 | 63.9648 | 0.010661 | 131
132 | 130 | 131.5 | 0.40317 | 403.1667 | 64.209 | 63.4766 | 0.010579 | 130
133 | 131 | 131.6 | 0.40333 | 403.3333 | 64.2578 | 63.9648 | 0.010661 | 131
133 | 131 | 131.65 | 0.4035 | 403.5 | 64.2822 | 63.9648 | 0.010661 | 131
134 | 132 | 131.75 | 0.40367 | 403.6667 | 64.3311 | 64.4531 | 0.010742 | 132
133 | 131 | 131.8 | 0.40383 | 403.8333 | 64.3555 | 63.9648 | 0.010661 | 131
133 | 131 | 131.9 | 0.404 | 404 | 64.4043 | 63.9648 | 0.010661 | 131
133 | 131 | 132 | 0.40417 | 404.1667 | 64.4531 | 63.9648 | 0.010661 | 131
134 | 132 | 132.05 | 0.40433 | 404.3333 | 64.4775 | 64.4531 | 0.010742 | 132
134 | 132 | 132.05 | 0.4045 | 404.5 | 64.4775 | 64.4531 | 0.010742 | 132
134 | 132 | 132.05 | 0.40467 | 404.6667 | 64.4775 | 64.4531 | 0.010742 | 132
133 | 131 | 132.1 | 0.40483 | 404.8333 | 64.502 | 63.9648 | 0.010661 | 131
134 | 132 | 132.2 | 0.405 | 405 | 64.5508 | 64.4531 | 0.010742 | 132
133 | 131 | 132.25 | 0.40517 | 405.1667 | 64.5752 | 63.9648 | 0.010661 | 131
133 | 131 | 132.3 | 0.40533 | 405.3333 | 64.5996 | 63.9648 | 0.010661 | 131
133 | 131 | 132.35 | 0.4055 | 405.5 | 64.624 | 63.9648 | 0.010661 | 131
134 | 132 | 132.55 | 0.40567 | 405.6667 | 64.7217 | 64.4531 | 0.010742 | 132
134 | 132 | 132.65 | 0.40583 | 405.8333 | 64.7705 | 64.4531 | 0.010742 | 132
135 | 133 | 132.75 | 0.406 | 406 | 64.8193 | 64.9414 | 0.010824 | 133
134 | 132 | 132.75 | 0.40617 | 406.1667 | 64.8193 | 64.4531 | 0.010742 | 132
134 | 132 | 132.8 | 0.40633 | 406.3333 | 64.8438 | 64.4531 | 0.010742 | 132
134 | 132 | 132.9 | 0.4065 | 406.5 | 64.8926 | 64.4531 | 0.010742 | 132
134 | 132 | 132.95 | 0.40667 | 406.6667 | 64.917 | 64.4531 | 0.010742 | 132
135 | 133 | 133.05 | 0.40683 | 406.8333 | 64.9658 | 64.9414 | 0.010824 | 133
135 | 133 | 133.05 | 0.407 | 407 | 64.9658 | 64.9414 | 0.010824 | 133
135 | 133 | 133.05 | 0.40717 | 407.1667 | 64.9658 | 64.9414 | 0.010824 | 133
135 | 133 | 133.1 | 0.40733 | 407.3333 | 64.9902 | 64.9414 | 0.010824 | 133
134 | 132 | 133.15 | 0.4075 | 407.5 | 65.0146 | 64.4531 | 0.010742 | 132
134 | 132 | 133.25 | 0.40767 | 407.6667 | 65.0635 | 64.4531 | 0.010742 | 132
134 | 132 | 133.35 | 0.40783 | 407.8333 | 65.1123 | 64.4531 | 0.010742 | 132
135 | 133 | 133.45 | 0.408 | 408 | 65.1611 | 64.9414 | 0.010824 | 133
135 | 133 | 133.55 | 0.40817 | 408.1667 | 65.21 | 64.9414 | 0.010824 | 133
135 | 133 | 133.65 | 0.40833 | 408.3333 | 65.2588 | 64.9414 | 0.010824 | 133
134 | 132 | 133.7 | 0.4085 | 408.5 | 65.2832 | 64.4531 | 0.010742 | 132
134 | 132 | 133.9 | 0.40867 | 408.6667 | 65.3809 | 64.4531 | 0.010742 | 132
137 | 135 | 133.95 | 0.40883 | 408.8333 | 65.4053 | 65.918 | 0.010986 | 135
136 | 134 | 133.85 | 0.409 | 409 | 65.3564 | 65.4297 | 0.010905 | 134
136 | 134 | 133.85 | 0.40917 | 409.1667 | 65.3564 | 65.4297 | 0.010905 | 134
135 | 133 | 133.85 | 0.40933 | 409.3333 | 65.3564 | 64.9414 | 0.010824 | 133
135 | 133 | 133.9 | 0.4095 | 409.5 | 65.3809 | 64.9414 | 0.010824 | 133
136 | 134 | 133.95 | 0.40967 | 409.6667 | 65.4053 | 65.4297 | 0.010905 | 134
135 | 133 | 133.95 | 0.40983 | 409.8333 | 65.4053 | 64.9414 | 0.010824 | 133
136 | 134 | 134 | 0.41 | 410 | 65.4297 | 65.4297 | 0.010905 | 134
135 | 133 | 134 | 0.41017 | 410.1667 | 65.4297 | 64.9414 | 0.010824 | 133
135 | 133 | 134.05 | 0.41033 | 410.3333 | 65.4541 | 64.9414 | 0.010824 | 133
136 | 134 | 134.1 | 0.4105 | 410.5 | 65.4785 | 65.4297 | 0.010905 | 134
136 | 134 | 134.1 | 0.41067 | 410.6667 | 65.4785 | 65.4297 | 0.010905 | 134
136 | 134 | 134.1 | 0.41083 | 410.8333 | 65.4785 | 65.4297 | 0.010905 | 134
136 | 134 | 134.1 | 0.411 | 411 | 65.4785 | 65.4297 | 0.010905 | 134
136 | 134 | 134.05 | 0.41117 | 411.1667 | 65.4541 | 65.4297 | 0.010905 | 134
137 | 135 | 134.05 | 0.41133 | 411.3333 | 65.4541 | 65.918 | 0.010986 | 135
137 | 135 | 133.95 | 0.4115 | 411.5 | 65.4053 | 65.918 | 0.010986 | 135
136 | 134 | 133.95 | 0.41167 | 411.6667 | 65.4053 | 65.4297 | 0.010905 | 134
138 | 136 | 133.95 | 0.41183 | 411.8333 | 65.4053 | 66.4062 | 0.011068 | 136
135 | 133 | 133.95 | 0.412 | 412 | 65.4053 | 64.9414 | 0.010824 | 133
135 | 133 | 134.05 | 0.41217 | 412.1667 | 65.4541 | 64.9414 | 0.010824 | 133
136 | 134 | 134.1 | 0.41233 | 412.3333 | 65.4785 | 65.4297 | 0.010905 | 134
136 | 134 | 134.15 | 0.4125 | 412.5 | 65.5029 | 65.4297 | 0.010905 | 134
136 | 134 | 134.2 | 0.41267 | 412.6667 | 65.5273 | 65.4297 | 0.010905 | 134
136 | 134 | 134.25 | 0.41283 | 412.8333 | 65.5518 | 65.4297 | 0.010905 | 134
136 | 134 | 134.3 | 0.413 | 413 | 65.5762 | 65.4297 | 0.010905 | 134
136 | 134 | 134.35 | 0.41317 | 413.1667 | 65.6006 | 65.4297 | 0.010905 | 134
136 | 134 | 134.4 | 0.41333 | 413.3333 | 65.625 | 65.4297 | 0.010905 | 134
136 | 134 | 134.45 | 0.4135 | 413.5 | 65.6494 | 65.4297 | 0.010905 | 134
136 | 134 | 134.5 | 0.41367 | 413.6667 | 65.6738 | 65.4297 | 0.010905 | 134
136 | 134 | 134.55 | 0.41383 | 413.8333 | 65.6982 | 65.4297 | 0.010905 | 134
136 | 134 | 134.55 | 0.414 | 414 | 65.6982 | 65.4297 | 0.010905 | 134
136 | 134 | 134.6 | 0.41417 | 414.1667 | 65.7227 | 65.4297 | 0.010905 | 134
135 | 133 | 134.65 | 0.41433 | 414.3333 | 65.7471 | 64.9414 | 0.010824 | 133
136 | 134 | 134.7 | 0.4145 | 414.5 | 65.7715 | 65.4297 | 0.010905 | 134
135 | 133 | 134.8 | 0.41467 | 414.6667 | 65.8203 | 64.9414 | 0.010824 | 133
137 | 135 | 134.85 | 0.41483 | 414.8333 | 65.8447 | 65.918 | 0.010986 | 135
136 | 134 | 134.9 | 0.415 | 415 | 65.8691 | 65.4297 | 0.010905 | 134
138 | 136 | 134.95 | 0.41517 | 415.1667 | 65.8936 | 66.4062 | 0.011068 | 136
137 | 135 | 134.9 | 0.41533 | 415.3333 | 65.8691 | 65.918 | 0.010986 | 135
136 | 134 | 134.9 | 0.4155 | 415.5 | 65.8691 | 65.4297 | 0.010905 | 134
137 | 135 | 134.95 | 0.41567 | 415.6667 | 65.8936 | 65.918 | 0.010986 | 135
137 | 135 | 135 | 0.41583 | 415.8333 | 65.918 | 65.918 | 0.010986 | 135
137 | 135 | 135 | 0.416 | 416 | 65.918 | 65.918 | 0.010986 | 135
137 | 135 | 135 | 0.41617 | 416.1667 | 65.918 | 65.918 | 0.010986 | 135
137 | 135 | 135.05 | 0.41633 | 416.3333 | 65.9424 | 65.918 | 0.010986 | 135
137 | 135 | 135.05 | 0.4165 | 416.5 | 65.9424 | 65.918 | 0.010986 | 135
137 | 135 | 135.05 | 0.41667 | 416.6667 | 65.9424 | 65.918 | 0.010986 | 135
137 | 135 | 135.1 | 0.41683 | 416.8333 | 65.9668 | 65.918 | 0.010986 | 135
137 | 135 | 135.2 | 0.417 | 417 | 66.0156 | 65.918 | 0.010986 | 135
136 | 134 | 135.25 | 0.41717 | 417.1667 | 66.04 | 65.4297 | 0.010905 | 134
137 | 135 | 135.3 | 0.41733 | 417.3333 | 66.0645 | 65.918 | 0.010986 | 135
137 | 135 | 135.35 | 0.4175 | 417.5 | 66.0889 | 65.918 | 0.010986 | 135
136 | 134 | 135.45 | 0.41767 | 417.6667 | 66.1377 | 65.4297 | 0.010905 | 134
138 | 136 | 135.55 | 0.41783 | 417.8333 | 66.1865 | 66.4062 | 0.011068 | 136
136 | 134 | 135.5 | 0.418 | 418 | 66.1621 | 65.4297 | 0.010905 | 134
138 | 136 | 135.65 | 0.41817 | 418.1667 | 66.2354 | 66.4062 | 0.011068 | 136
137 | 135 | 135.65 | 0.41833 | 418.3333 | 66.2354 | 65.918 | 0.010986 | 135
137 | 135 | 135.7 | 0.4185 | 418.5 | 66.2598 | 65.918 | 0.010986 | 135
137 | 135 | 135.75 | 0.41867 | 418.6667 | 66.2842 | 65.918 | 0.010986 | 135
137 | 135 | 135.85 | 0.41883 | 418.8333 | 66.333 | 65.918 | 0.010986 | 135
138 | 136 | 135.9 | 0.419 | 419 | 66.3574 | 66.4062 | 0.011068 | 136
137 | 135 | 135.9 | 0.41917 | 419.1667 | 66.3574 | 65.918 | 0.010986 | 135
137 | 135 | 136 | 0.41933 | 419.3333 | 66.4062 | 65.918 | 0.010986 | 135
138 | 136 | 136.05 | 0.4195 | 419.5 | 66.4307 | 66.4062 | 0.011068 | 136
137 | 135 | 136.05 | 0.41967 | 419.6667 | 66.4307 | 65.918 | 0.010986 | 135
137 | 135 | 136.1 | 0.41983 | 419.8333 | 66.4551 | 65.918 | 0.010986 | 135
138 | 136 | 136.2 | 0.42 | 420 | 66.5039 | 66.4062 | 0.011068 | 136
139 | 137 | 136.2 | 0.42017 | 420.1667 | 66.5039 | 66.8945 | 0.011149 | 137
138 | 136 | 136.2 | 0.42033 | 420.3333 | 66.5039 | 66.4062 | 0.011068 | 136
137 | 135 | 136.2 | 0.4205 | 420.5 | 66.5039 | 65.918 | 0.010986 | 135
138 | 136 | 136.25 | 0.42067 | 420.6667 | 66.5283 | 66.4062 | 0.011068 | 136
139 | 137 | 136.3 | 0.42083 | 420.8333 | 66.5527 | 66.8945 | 0.011149 | 137
138 | 136 | 136.3 | 0.421 | 421 | 66.5527 | 66.4062 | 0.011068 | 136
137 | 135 | 136.35 | 0.42117 | 421.1667 | 66.5771 | 65.918 | 0.010986 | 135
139 | 137 | 136.45 | 0.42133 | 421.3333 | 66.626 | 66.8945 | 0.011149 | 137
138 | 136 | 136.45 | 0.4215 | 421.5 | 66.626 | 66.4062 | 0.011068 | 136
138 | 136 | 136.5 | 0.42167 | 421.6667 | 66.6504 | 66.4062 | 0.011068 | 136
138 | 136 | 136.5 | 0.42183 | 421.8333 | 66.6504 | 66.4062 | 0.011068 | 136
139 | 137 | 136.5 | 0.422 | 422 | 66.6504 | 66.8945 | 0.011149 | 137
138 | 136 | 136.45 | 0.42217 | 422.1667 | 66.626 | 66.4062 | 0.011068 | 136
138 | 136 | 136.55 | 0.42233 | 422.3333 | 66.6748 | 66.4062 | 0.011068 | 136
139 | 137 | 136.65 | 0.4225 | 422.5 | 66.7236 | 66.8945 | 0.011149 | 137
138 | 136 | 136.65 | 0.42267 | 422.6667 | 66.7236 | 66.4062 | 0.011068 | 136
138 | 136 | 136.7 | 0.42283 | 422.8333 | 66.748 | 66.4062 | 0.011068 | 136
138 | 136 | 136.8 | 0.423 | 423 | 66.7969 | 66.4062 | 0.011068 | 136
139 | 137 | 136.9 | 0.42317 | 423.1667 | 66.8457 | 66.8945 | 0.011149 | 137
138 | 136 | 137 | 0.42333 | 423.3333 | 66.8945 | 66.4062 | 0.011068 | 136
139 | 137 | 137.1 | 0.4235 | 423.5 | 66.9434 | 66.8945 | 0.011149 | 137
138 | 136 | 137.1 | 0.42367 | 423.6667 | 66.9434 | 66.4062 | 0.011068 | 136
138 | 136 | 137.15 | 0.42383 | 423.8333 | 66.9678 | 66.4062 | 0.011068 | 136
139 | 137 | 137.25 | 0.424 | 424 | 67.0166 | 66.8945 | 0.011149 | 137
139 | 137 | 137.3 | 0.42417 | 424.1667 | 67.041 | 66.8945 | 0.011149 | 137
139 | 137 | 137.3 | 0.42433 | 424.3333 | 67.041 | 66.8945 | 0.011149 | 137
139 | 137 | 137.3 | 0.4245 | 424.5 | 67.041 | 66.8945 | 0.011149 | 137
139 | 137 | 137.3 | 0.42467 | 424.6667 | 67.041 | 66.8945 | 0.011149 | 137
139 | 137 | 137.35 | 0.42483 | 424.8333 | 67.0654 | 66.8945 | 0.011149 | 137
138 | 136 | 137.35 | 0.425 | 425 | 67.0654 | 66.4062 | 0.011068 | 136
138 | 136 | 137.5 | 0.42517 | 425.1667 | 67.1387 | 66.4062 | 0.011068 | 136
138 | 136 | 137.55 | 0.42533 | 425.3333 | 67.1631 | 66.4062 | 0.011068 | 136
140 | 138 | 137.65 | 0.4255 | 425.5 | 67.2119 | 67.3828 | 0.01123 | 138
140 | 138 | 137.65 | 0.42567 | 425.6667 | 67.2119 | 67.3828 | 0.01123 | 138
139 | 137 | 137.65 | 0.42583 | 425.8333 | 67.2119 | 66.8945 | 0.011149 | 137
139 | 137 | 137.7 | 0.426 | 426 | 67.2363 | 66.8945 | 0.011149 | 137
140 | 138 | 137.7 | 0.42617 | 426.1667 | 67.2363 | 67.3828 | 0.01123 | 138
140 | 138 | 137.75 | 0.42633 | 426.3333 | 67.2607 | 67.3828 | 0.01123 | 138
141 | 139 | 137.8 | 0.4265 | 426.5 | 67.2852 | 67.8711 | 0.011312 | 139
140 | 138 | 137.75 | 0.42667 | 426.6667 | 67.2607 | 67.3828 | 0.01123 | 138
139 | 137 | 137.75 | 0.42683 | 426.8333 | 67.2607 | 66.8945 | 0.011149 | 137
139 | 137 | 137.85 | 0.427 | 427 | 67.3096 | 66.8945 | 0.011149 | 137
140 | 138 | 137.95 | 0.42717 | 427.1667 | 67.3584 | 67.3828 | 0.01123 | 138
140 | 138 | 138 | 0.42733 | 427.3333 | 67.3828 | 67.3828 | 0.01123 | 138
139 | 137 | 138.1 | 0.4275 | 427.5 | 67.4316 | 66.8945 | 0.011149 | 137
139 | 137 | 138.25 | 0.42767 | 427.6667 | 67.5049 | 66.8945 | 0.011149 | 137
139 | 137 | 138.35 | 0.42783 | 427.8333 | 67.5537 | 66.8945 | 0.011149 | 137
140 | 138 | 138.45 | 0.428 | 428 | 67.6025 | 67.3828 | 0.01123 | 138
139 | 137 | 138.5 | 0.42817 | 428.1667 | 67.627 | 66.8945 | 0.011149 | 137
141 | 139 | 138.6 | 0.42833 | 428.3333 | 67.6758 | 67.8711 | 0.011312 | 139
139 | 137 | 138.6 | 0.4285 | 428.5 | 67.6758 | 66.8945 | 0.011149 | 137
140 | 138 | 138.65 | 0.42867 | 428.6667 | 67.7002 | 67.3828 | 0.01123 | 138
140 | 138 | 138.7 | 0.42883 | 428.8333 | 67.7246 | 67.3828 | 0.01123 | 138
140 | 138 | 138.8 | 0.429 | 429 | 67.7734 | 67.3828 | 0.01123 | 138
140 | 138 | 138.8 | 0.42917 | 429.1667 | 67.7734 | 67.3828 | 0.01123 | 138
139 | 137 | 138.85 | 0.42933 | 429.3333 | 67.7979 | 66.8945 | 0.011149 | 137
141 | 139 | 138.95 | 0.4295 | 429.5 | 67.8467 | 67.8711 | 0.011312 | 139
141 | 139 | 139 | 0.42967 | 429.6667 | 67.8711 | 67.8711 | 0.011312 | 139
140 | 138 | 139 | 0.42983 | 429.8333 | 67.8711 | 67.3828 | 0.01123 | 138
140 | 138 | 139.1 | 0.43 | 430 | 67.9199 | 67.3828 | 0.01123 | 138
141 | 139 | 139.2 | 0.43017 | 430.1667 | 67.9688 | 67.8711 | 0.011312 | 139
141 | 139 | 139.2 | 0.43033 | 430.3333 | 67.9688 | 67.8711 | 0.011312 | 139
141 | 139 | 139.25 | 0.4305 | 430.5 | 67.9932 | 67.8711 | 0.011312 | 139
142 | 140 | 139.3 | 0.43067 | 430.6667 | 68.0176 | 68.3594 | 0.011393 | 140
142 | 140 | 139.25 | 0.43083 | 430.8333 | 67.9932 | 68.3594 | 0.011393 | 140
141 | 139 | 139.2 | 0.431 | 431 | 67.9688 | 67.8711 | 0.011312 | 139
141 | 139 | 139.15 | 0.43117 | 431.1667 | 67.9443 | 67.8711 | 0.011312 | 139
141 | 139 | 139.2 | 0.43133 | 431.3333 | 67.9688 | 67.8711 | 0.011312 | 139
141 | 139 | 139.25 | 0.4315 | 431.5 | 67.9932 | 67.8711 | 0.011312 | 139
141 | 139 | 139.3 | 0.43167 | 431.6667 | 68.0176 | 67.8711 | 0.011312 | 139
140 | 138 | 139.35 | 0.43183 | 431.8333 | 68.042 | 67.3828 | 0.01123 | 138
141 | 139 | 139.45 | 0.432 | 432 | 68.0908 | 67.8711 | 0.011312 | 139
142 | 140 | 139.5 | 0.43217 | 432.1667 | 68.1152 | 68.3594 | 0.011393 | 140
140 | 138 | 139.5 | 0.43233 | 432.3333 | 68.1152 | 67.3828 | 0.01123 | 138
141 | 139 | 139.6 | 0.4325 | 432.5 | 68.1641 | 67.8711 | 0.011312 | 139
141 | 139 | 139.65 | 0.43267 | 432.6667 | 68.1885 | 67.8711 | 0.011312 | 139
142 | 140 | 139.7 | 0.43283 | 432.8333 | 68.2129 | 68.3594 | 0.011393 | 140
141 | 139 | 139.7 | 0.433 | 433 | 68.2129 | 67.8711 | 0.011312 | 139
142 | 140 | 139.7 | 0.43317 | 433.1667 | 68.2129 | 68.3594 | 0.011393 | 140
142 | 140 | 139.7 | 0.43333 | 433.3333 | 68.2129 | 68.3594 | 0.011393 | 140
141 | 139 | 139.7 | 0.4335 | 433.5 | 68.2129 | 67.8711 | 0.011312 | 139
142 | 140 | 139.75 | 0.43367 | 433.6667 | 68.2373 | 68.3594 | 0.011393 | 140
142 | 140 | 139.75 | 0.43383 | 433.8333 | 68.2373 | 68.3594 | 0.011393 | 140
141 | 139 | 139.75 | 0.434 | 434 | 68.2373 | 67.8711 | 0.011312 | 139
141 | 139 | 139.85 | 0.43417 | 434.1667 | 68.2861 | 67.8711 | 0.011312 | 139
140 | 138 | 140 | 0.43433 | 434.3333 | 68.3594 | 67.3828 | 0.01123 | 138
142 | 140 | 140.15 | 0.4345 | 434.5 | 68.4326 | 68.3594 | 0.011393 | 140
142 | 140 | 140.15 | 0.43467 | 434.6667 | 68.4326 | 68.3594 | 0.011393 | 140
142 | 140 | 140.15 | 0.43483 | 434.8333 | 68.4326 | 68.3594 | 0.011393 | 140
142 | 140 | 140.15 | 0.435 | 435 | 68.4326 | 68.3594 | 0.011393 | 140
142 | 140 | 140.2 | 0.43517 | 435.1667 | 68.457 | 68.3594 | 0.011393 | 140
142 | 140 | 140.25 | 0.43533 | 435.3333 | 68.4814 | 68.3594 | 0.011393 | 140
142 | 140 | 140.25 | 0.4355 | 435.5 | 68.4814 | 68.3594 | 0.011393 | 140
142 | 140 | 140.25 | 0.43567 | 435.6667 | 68.4814 | 68.3594 | 0.011393 | 140
142 | 140 | 140.25 | 0.43583 | 435.8333 | 68.4814 | 68.3594 | 0.011393 | 140
142 | 140 | 140.3 | 0.436 | 436 | 68.5059 | 68.3594 | 0.011393 | 140
142 | 140 | 140.35 | 0.43617 | 436.1667 | 68.5303 | 68.3594 | 0.011393 | 140
141 | 139 | 140.4 | 0.43633 | 436.3333 | 68.5547 | 67.8711 | 0.011312 | 139
142 | 140 | 140.5 | 0.4365 | 436.5 | 68.6035 | 68.3594 | 0.011393 | 140
142 | 140 | 140.6 | 0.43667 | 436.6667 | 68.6523 | 68.3594 | 0.011393 | 140
142 | 140 | 140.65 | 0.43683 | 436.8333 | 68.6768 | 68.3594 | 0.011393 | 140
142 | 140 | 140.7 | 0.437 | 437 | 68.7012 | 68.3594 | 0.011393 | 140
142 | 140 | 140.75 | 0.43717 | 437.1667 | 68.7256 | 68.3594 | 0.011393 | 140
143 | 141 | 140.8 | 0.43733 | 437.3333 | 68.75 | 68.8477 | 0.011475 | 141
144 | 142 | 140.8 | 0.4375 | 437.5 | 68.75 | 69.3359 | 0.011556 | 142
143 | 141 | 140.75 | 0.43767 | 437.6667 | 68.7256 | 68.8477 | 0.011475 | 141
142 | 140 | 140.75 | 0.43783 | 437.8333 | 68.7256 | 68.3594 | 0.011393 | 140
142 | 140 | 140.8 | 0.438 | 438 | 68.75 | 68.3594 | 0.011393 | 140
142 | 140 | 140.8 | 0.43817 | 438.1667 | 68.75 | 68.3594 | 0.011393 | 140
143 | 141 | 140.9 | 0.43833 | 438.3333 | 68.7988 | 68.8477 | 0.011475 | 141
143 | 141 | 140.95 | 0.4385 | 438.5 | 68.8232 | 68.8477 | 0.011475 | 141
142 | 140 | 140.95 | 0.43867 | 438.6667 | 68.8232 | 68.3594 | 0.011393 | 140
142 | 140 | 141 | 0.43883 | 438.8333 | 68.8477 | 68.3594 | 0.011393 | 140
142 | 140 | 141.05 | 0.439 | 439 | 68.8721 | 68.3594 | 0.011393 | 140
143 | 141 | 141.1 | 0.43917 | 439.1667 | 68.8965 | 68.8477 | 0.011475 | 141
143 | 141 | 141.1 | 0.43933 | 439.3333 | 68.8965 | 68.8477 | 0.011475 | 141
143 | 141 | 141.1 | 0.4395 | 439.5 | 68.8965 | 68.8477 | 0.011475 | 141
143 | 141 | 141.15 | 0.43967 | 439.6667 | 68.9209 | 68.8477 | 0.011475 | 141
144 | 142 | 141.2 | 0.43983 | 439.8333 | 68.9453 | 69.3359 | 0.011556 | 142
143 | 141 | 141.1 | 0.44 | 440 | 68.8965 | 68.8477 | 0.011475 | 141
143 | 141 | 141.15 | 0.44017 | 440.1667 | 68.9209 | 68.8477 | 0.011475 | 141
143 | 141 | 141.2 | 0.44033 | 440.3333 | 68.9453 | 68.8477 | 0.011475 | 141
143 | 141 | 141.25 | 0.4405 | 440.5 | 68.9697 | 68.8477 | 0.011475 | 141
143 | 141 | 141.3 | 0.44067 | 440.6667 | 68.9941 | 68.8477 | 0.011475 | 141
143 | 141 | 141.35 | 0.44083 | 440.8333 | 69.0186 | 68.8477 | 0.011475 | 141
143 | 141 | 141.35 | 0.441 | 441 | 69.0186 | 68.8477 | 0.011475 | 141
143 | 141 | 141.4 | 0.44117 | 441.1667 | 69.043 | 68.8477 | 0.011475 | 141
142 | 140 | 141.45 | 0.44133 | 441.3333 | 69.0674 | 68.3594 | 0.011393 | 140
144 | 142 | 141.6 | 0.4415 | 441.5 | 69.1406 | 69.3359 | 0.011556 | 142
144 | 142 | 141.65 | 0.44167 | 441.6667 | 69.165 | 69.3359 | 0.011556 | 142
143 | 141 | 141.65 | 0.44183 | 441.8333 | 69.165 | 68.8477 | 0.011475 | 141
143 | 141 | 141.7 | 0.442 | 442 | 69.1895 | 68.8477 | 0.011475 | 141
143 | 141 | 141.7 | 0.44217 | 442.1667 | 69.1895 | 68.8477 | 0.011475 | 141
143 | 141 | 141.75 | 0.44233 | 442.3333 | 69.2139 | 68.8477 | 0.011475 | 141
143 | 141 | 141.85 | 0.4425 | 442.5 | 69.2627 | 68.8477 | 0.011475 | 141
143 | 141 | 141.85 | 0.44267 | 442.6667 | 69.2627 | 68.8477 | 0.011475 | 141
144 | 142 | 141.95 | 0.44283 | 442.8333 | 69.3115 | 69.3359 | 0.011556 | 142
144 | 142 | 141.95 | 0.443 | 443 | 69.3115 | 69.3359 | 0.011556 | 142
142 | 140 | 142 | 0.44317 | 443.1667 | 69.3359 | 68.3594 | 0.011393 | 140
144 | 142 | 142.1 | 0.44333 | 443.3333 | 69.3848 | 69.3359 | 0.011556 | 142
144 | 142 | 142.1 | 0.4435 | 443.5 | 69.3848 | 69.3359 | 0.011556 | 142
144 | 142 | 142.05 | 0.44367 | 443.6667 | 69.3604 | 69.3359 | 0.011556 | 142
144 | 142 | 142.1 | 0.44383 | 443.8333 | 69.3848 | 69.3359 | 0.011556 | 142
144 | 142 | 142.1 | 0.444 | 444 | 69.3848 | 69.3359 | 0.011556 | 142
143 | 141 | 142.1 | 0.44417 | 444.1667 | 69.3848 | 68.8477 | 0.011475 | 141
144 | 142 | 142.25 | 0.44433 | 444.3333 | 69.458 | 69.3359 | 0.011556 | 142
144 | 142 | 142.3 | 0.4445 | 444.5 | 69.4824 | 69.3359 | 0.011556 | 142
145 | 143 | 142.3 | 0.44467 | 444.6667 | 69.4824 | 69.8242 | 0.011637 | 143
145 | 143 | 142.25 | 0.44483 | 444.8333 | 69.458 | 69.8242 | 0.011637 | 143
144 | 142 | 142.2 | 0.445 | 445 | 69.4336 | 69.3359 | 0.011556 | 142
144 | 142 | 142.25 | 0.44517 | 445.1667 | 69.458 | 69.3359 | 0.011556 | 142
143 | 141 | 142.3 | 0.44533 | 445.3333 | 69.4824 | 68.8477 | 0.011475 | 141
144 | 142 | 142.4 | 0.4455 | 445.5 | 69.5312 | 69.3359 | 0.011556 | 142
145 | 143 | 142.45 | 0.44567 | 445.6667 | 69.5557 | 69.8242 | 0.011637 | 143
143 | 141 | 142.45 | 0.44583 | 445.8333 | 69.5557 | 68.8477 | 0.011475 | 141
145 | 143 | 142.55 | 0.446 | 446 | 69.6045 | 69.8242 | 0.011637 | 143
144 | 142 | 142.5 | 0.44617 | 446.1667 | 69.5801 | 69.3359 | 0.011556 | 142
145 | 143 | 142.55 | 0.44633 | 446.3333 | 69.6045 | 69.8242 | 0.011637 | 143
144 | 142 | 142.6 | 0.4465 | 446.5 | 69.6289 | 69.3359 | 0.011556 | 142
144 | 142 | 142.65 | 0.44667 | 446.6667 | 69.6533 | 69.3359 | 0.011556 | 142
143 | 141 | 142.65 | 0.44683 | 446.8333 | 69.6533 | 68.8477 | 0.011475 | 141
145 | 143 | 142.7 | 0.447 | 447 | 69.6777 | 69.8242 | 0.011637 | 143
144 | 142 | 142.65 | 0.44717 | 447.1667 | 69.6533 | 69.3359 | 0.011556 | 142
144 | 142 | 142.7 | 0.44733 | 447.3333 | 69.6777 | 69.3359 | 0.011556 | 142
146 | 144 | 142.75 | 0.4475 | 447.5 | 69.7021 | 70.3125 | 0.011719 | 144
145 | 143 | 142.7 | 0.44767 | 447.6667 | 69.6777 | 69.8242 | 0.011637 | 143
144 | 142 | 142.75 | 0.44783 | 447.8333 | 69.7021 | 69.3359 | 0.011556 | 142
144 | 142 | 142.8 | 0.448 | 448 | 69.7266 | 69.3359 | 0.011556 | 142
144 | 142 | 142.85 | 0.44817 | 448.1667 | 69.751 | 69.3359 | 0.011556 | 142
145 | 143 | 142.95 | 0.44833 | 448.3333 | 69.7998 | 69.8242 | 0.011637 | 143
145 | 143 | 143.05 | 0.4485 | 448.5 | 69.8486 | 69.8242 | 0.011637 | 143
145 | 143 | 143.1 | 0.44867 | 448.6667 | 69.873 | 69.8242 | 0.011637 | 143
145 | 143 | 143.15 | 0.44883 | 448.8333 | 69.8975 | 69.8242 | 0.011637 | 143
145 | 143 | 143.2 | 0.449 | 449 | 69.9219 | 69.8242 | 0.011637 | 143
145 | 143 | 143.25 | 0.44917 | 449.1667 | 69.9463 | 69.8242 | 0.011637 | 143
144 | 142 | 143.35 | 0.44933 | 449.3333 | 69.9951 | 69.3359 | 0.011556 | 142
145 | 143 | 143.4 | 0.4495 | 449.5 | 70.0195 | 69.8242 | 0.011637 | 143
146 | 144 | 143.4 | 0.44967 | 449.6667 | 70.0195 | 70.3125 | 0.011719 | 144
145 | 143 | 143.35 | 0.44983 | 449.8333 | 69.9951 | 69.8242 | 0.011637 | 143
144 | 142 | 143.4 | 0.45 | 450 | 70.0195 | 69.3359 | 0.011556 | 142
144 | 142 | 143.5 | 0.45017 | 450.1667 | 70.0684 | 69.3359 | 0.011556 | 142
144 | 142 | 143.65 | 0.45033 | 450.3333 | 70.1416 | 69.3359 | 0.011556 | 142
145 | 143 | 143.8 | 0.4505 | 450.5 | 70.2148 | 69.8242 | 0.011637 | 143
145 | 143 | 143.85 | 0.45067 | 450.6667 | 70.2393 | 69.8242 | 0.011637 | 143
145 | 143 | 143.9 | 0.45083 | 450.8333 | 70.2637 | 69.8242 | 0.011637 | 143
146 | 144 | 143.95 | 0.451 | 451 | 70.2881 | 70.3125 | 0.011719 | 144
145 | 143 | 143.9 | 0.45117 | 451.1667 | 70.2637 | 69.8242 | 0.011637 | 143
145 | 143 | 143.95 | 0.45133 | 451.3333 | 70.2881 | 69.8242 | 0.011637 | 143
146 | 144 | 144 | 0.4515 | 451.5 | 70.3125 | 70.3125 | 0.011719 | 144
147 | 145 | 144 | 0.45167 | 451.6667 | 70.3125 | 70.8008 | 0.0118 | 145
146 | 144 | 144 | 0.45183 | 451.8333 | 70.3125 | 70.3125 | 0.011719 | 144
146 | 144 | 144.05 | 0.452 | 452 | 70.3369 | 70.3125 | 0.011719 | 144
146 | 144 | 144.05 | 0.45217 | 452.1667 | 70.3369 | 70.3125 | 0.011719 | 144
146 | 144 | 144.1 | 0.45233 | 452.3333 | 70.3613 | 70.3125 | 0.011719 | 144
147 | 145 | 144.15 | 0.4525 | 452.5 | 70.3857 | 70.8008 | 0.0118 | 145
145 | 143 | 144.15 | 0.45267 | 452.6667 | 70.3857 | 69.8242 | 0.011637 | 143
145 | 143 | 144.25 | 0.45283 | 452.8333 | 70.4346 | 69.8242 | 0.011637 | 143
145 | 143 | 144.3 | 0.453 | 453 | 70.459 | 69.8242 | 0.011637 | 143
146 | 144 | 144.35 | 0.45317 | 453.1667 | 70.4834 | 70.3125 | 0.011719 | 144
146 | 144 | 144.4 | 0.45333 | 453.3333 | 70.5078 | 70.3125 | 0.011719 | 144
147 | 145 | 144.45 | 0.4535 | 453.5 | 70.5322 | 70.8008 | 0.0118 | 145
147 | 145 | 144.45 | 0.45367 | 453.6667 | 70.5322 | 70.8008 | 0.0118 | 145
146 | 144 | 144.4 | 0.45383 | 453.8333 | 70.5078 | 70.3125 | 0.011719 | 144
146 | 144 | 144.45 | 0.454 | 454 | 70.5322 | 70.3125 | 0.011719 | 144
146 | 144 | 144.55 | 0.45417 | 454.1667 | 70.5811 | 70.3125 | 0.011719 | 144
145 | 143 | 144.65 | 0.45433 | 454.3333 | 70.6299 | 69.8242 | 0.011637 | 143
146 | 144 | 144.75 | 0.4545 | 454.5 | 70.6787 | 70.3125 | 0.011719 | 144
146 | 144 | 144.85 | 0.45467 | 454.6667 | 70.7275 | 70.3125 | 0.011719 | 144
146 | 144 | 144.95 | 0.45483 | 454.8333 | 70.7764 | 70.3125 | 0.011719 | 144
147 | 145 | 145 | 0.455 | 455 | 70.8008 | 70.8008 | 0.0118 | 145
147 | 145 | 145.05 | 0.45517 | 455.1667 | 70.8252 | 70.8008 | 0.0118 | 145
146 | 144 | 145.1 | 0.45533 | 455.3333 | 70.8496 | 70.3125 | 0.011719 | 144
147 | 145 | 145.15 | 0.4555 | 455.5 | 70.874 | 70.8008 | 0.0118 | 145
147 | 145 | 145.15 | 0.45567 | 455.6667 | 70.874 | 70.8008 | 0.0118 | 145
147 | 145 | 145.2 | 0.45583 | 455.8333 | 70.8984 | 70.8008 | 0.0118 | 145
147 | 145 | 145.25 | 0.456 | 456 | 70.9229 | 70.8008 | 0.0118 | 145
146 | 144 | 145.35 | 0.45617 | 456.1667 | 70.9717 | 70.3125 | 0.011719 | 144
146 | 144 | 145.45 | 0.45633 | 456.3333 | 71.0205 | 70.3125 | 0.011719 | 144
147 | 145 | 145.55 | 0.4565 | 456.5 | 71.0693 | 70.8008 | 0.0118 | 145
147 | 145 | 145.55 | 0.45667 | 456.6667 | 71.0693 | 70.8008 | 0.0118 | 145
147 | 145 | 145.55 | 0.45683 | 456.8333 | 71.0693 | 70.8008 | 0.0118 | 145
146 | 144 | 145.6 | 0.457 | 457 | 71.0938 | 70.3125 | 0.011719 | 144
147 | 145 | 145.75 | 0.45717 | 457.1667 | 71.167 | 70.8008 | 0.0118 | 145
148 | 146 | 145.9 | 0.45733 | 457.3333 | 71.2402 | 71.2891 | 0.011882 | 146
148 | 146 | 145.9 | 0.4575 | 457.5 | 71.2402 | 71.2891 | 0.011882 | 146
147 | 145 | 145.95 | 0.45767 | 457.6667 | 71.2646 | 70.8008 | 0.0118 | 145
148 | 146 | 146.05 | 0.45783 | 457.8333 | 71.3135 | 71.2891 | 0.011882 | 146
148 | 146 | 146.1 | 0.458 | 458 | 71.3379 | 71.2891 | 0.011882 | 146
147 | 145 | 146.15 | 0.45817 | 458.1667 | 71.3623 | 70.8008 | 0.0118 | 145
148 | 146 | 146.25 | 0.45833 | 458.3333 | 71.4111 | 71.2891 | 0.011882 | 146
148 | 146 | 146.3 | 0.4585 | 458.5 | 71.4355 | 71.2891 | 0.011882 | 146
147 | 145 | 146.3 | 0.45867 | 458.6667 | 71.4355 | 70.8008 | 0.0118 | 145
147 | 145 | 146.4 | 0.45883 | 458.8333 | 71.4844 | 70.8008 | 0.0118 | 145
148 | 146 | 146.45 | 0.459 | 459 | 71.5088 | 71.2891 | 0.011882 | 146
148 | 146 | 146.55 | 0.45917 | 459.1667 | 71.5576 | 71.2891 | 0.011882 | 146
149 | 147 | 146.6 | 0.45933 | 459.3333 | 71.582 | 71.7773 | 0.011963 | 147
148 | 146 | 146.6 | 0.4595 | 459.5 | 71.582 | 71.2891 | 0.011882 | 146
148 | 146 | 146.65 | 0.45967 | 459.6667 | 71.6064 | 71.2891 | 0.011882 | 146
147 | 145 | 146.7 | 0.45983 | 459.8333 | 71.6309 | 70.8008 | 0.0118 | 145
147 | 145 | 146.75 | 0.46 | 460 | 71.6553 | 70.8008 | 0.0118 | 145
148 | 146 | 146.9 | 0.46017 | 460.1667 | 71.7285 | 71.2891 | 0.011882 | 146
149 | 147 | 146.95 | 0.46033 | 460.3333 | 71.7529 | 71.7773 | 0.011963 | 147
150 | 148 | 146.95 | 0.4605 | 460.5 | 71.7529 | 72.2656 | 0.012044 | 148
148 | 146 | 146.85 | 0.46067 | 460.6667 | 71.7041 | 71.2891 | 0.011882 | 146
149 | 147 | 146.9 | 0.46083 | 460.8333 | 71.7285 | 71.7773 | 0.011963 | 147
149 | 147 | 146.95 | 0.461 | 461 | 71.7529 | 71.7773 | 0.011963 | 147
149 | 147 | 146.95 | 0.46117 | 461.1667 | 71.7529 | 71.7773 | 0.011963 | 147
149 | 147 | 147 | 0.46133 | 461.3333 | 71.7773 | 71.7773 | 0.011963 | 147
149 | 147 | 147.05 | 0.4615 | 461.5 | 71.8018 | 71.7773 | 0.011963 | 147
149 | 147 | 147.1 | 0.46167 | 461.6667 | 71.8262 | 71.7773 | 0.011963 | 147
148 | 146 | 147.1 | 0.46183 | 461.8333 | 71.8262 | 71.2891 | 0.011882 | 146
149 | 147 | 147.2 | 0.462 | 462 | 71.875 | 71.7773 | 0.011963 | 147
148 | 146 | 147.3 | 0.46217 | 462.1667 | 71.9238 | 71.2891 | 0.011882 | 146
150 | 148 | 147.4 | 0.46233 | 462.3333 | 71.9727 | 72.2656 | 0.012044 | 148
149 | 147 | 147.4 | 0.4625 | 462.5 | 71.9727 | 71.7773 | 0.011963 | 147
149 | 147 | 147.45 | 0.46267 | 462.6667 | 71.9971 | 71.7773 | 0.011963 | 147
149 | 147 | 147.5 | 0.46283 | 462.8333 | 72.0215 | 71.7773 | 0.011963 | 147
149 | 147 | 147.55 | 0.463 | 463 | 72.0459 | 71.7773 | 0.011963 | 147
148 | 146 | 147.6 | 0.46317 | 463.1667 | 72.0703 | 71.2891 | 0.011882 | 146
150 | 148 | 147.7 | 0.46333 | 463.3333 | 72.1191 | 72.2656 | 0.012044 | 148
149 | 147 | 147.7 | 0.4635 | 463.5 | 72.1191 | 71.7773 | 0.011963 | 147
149 | 147 | 147.75 | 0.46367 | 463.6667 | 72.1436 | 71.7773 | 0.011963 | 147
148 | 146 | 147.85 | 0.46383 | 463.8333 | 72.1924 | 71.2891 | 0.011882 | 146
149 | 147 | 148.05 | 0.464 | 464 | 72.29 | 71.7773 | 0.011963 | 147
150 | 148 | 148.1 | 0.46417 | 464.1667 | 72.3145 | 72.2656 | 0.012044 | 148
149 | 147 | 148.15 | 0.46433 | 464.3333 | 72.3389 | 71.7773 | 0.011963 | 147
150 | 148 | 148.2 | 0.4645 | 464.5 | 72.3633 | 72.2656 | 0.012044 | 148
150 | 148 | 148.15 | 0.46467 | 464.6667 | 72.3389 | 72.2656 | 0.012044 | 148
150 | 148 | 148.1 | 0.46483 | 464.8333 | 72.3145 | 72.2656 | 0.012044 | 148
149 | 147 | 148.1 | 0.465 | 465 | 72.3145 | 71.7773 | 0.011963 | 147
150 | 148 | 148.2 | 0.46517 | 465.1667 | 72.3633 | 72.2656 | 0.012044 | 148
151 | 149 | 148.25 | 0.46533 | 465.3333 | 72.3877 | 72.7539 | 0.012126 | 149
150 | 148 | 148.25 | 0.4655 | 465.5 | 72.3877 | 72.2656 | 0.012044 | 148
150 | 148 | 148.25 | 0.46567 | 465.6667 | 72.3877 | 72.2656 | 0.012044 | 148
150 | 148 | 148.3 | 0.46583 | 465.8333 | 72.4121 | 72.2656 | 0.012044 | 148
150 | 148 | 148.35 | 0.466 | 466 | 72.4365 | 72.2656 | 0.012044 | 148
150 | 148 | 148.4 | 0.46617 | 466.1667 | 72.4609 | 72.2656 | 0.012044 | 148
150 | 148 | 148.4 | 0.46633 | 466.3333 | 72.4609 | 72.2656 | 0.012044 | 148
150 | 148 | 148.4 | 0.4665 | 466.5 | 72.4609 | 72.2656 | 0.012044 | 148
150 | 148 | 148.4 | 0.46667 | 466.6667 | 72.4609 | 72.2656 | 0.012044 | 148
150 | 148 | 148.45 | 0.46683 | 466.8333 | 72.4854 | 72.2656 | 0.012044 | 148
151 | 149 | 148.5 | 0.467 | 467 | 72.5098 | 72.7539 | 0.012126 | 149
152 | 150 | 148.5 | 0.46717 | 467.1667 | 72.5098 | 73.2422 | 0.012207 | 150
150 | 148 | 148.45 | 0.46733 | 467.3333 | 72.4854 | 72.2656 | 0.012044 | 148
151 | 149 | 148.45 | 0.4675 | 467.5 | 72.4854 | 72.7539 | 0.012126 | 149
150 | 148 | 148.45 | 0.46767 | 467.6667 | 72.4854 | 72.2656 | 0.012044 | 148
149 | 147 | 148.5 | 0.46783 | 467.8333 | 72.5098 | 71.7773 | 0.011963 | 147
149 | 147 | 148.6 | 0.468 | 468 | 72.5586 | 71.7773 | 0.011963 | 147
150 | 148 | 148.7 | 0.46817 | 468.1667 | 72.6074 | 72.2656 | 0.012044 | 148
151 | 149 | 148.75 | 0.46833 | 468.3333 | 72.6318 | 72.7539 | 0.012126 | 149
151 | 149 | 148.75 | 0.4685 | 468.5 | 72.6318 | 72.7539 | 0.012126 | 149
151 | 149 | 148.7 | 0.46867 | 468.6667 | 72.6074 | 72.7539 | 0.012126 | 149
150 | 148 | 148.65 | 0.46883 | 468.8333 | 72.583 | 72.2656 | 0.012044 | 148
151 | 149 | 148.7 | 0.469 | 469 | 72.6074 | 72.7539 | 0.012126 | 149
151 | 149 | 148.7 | 0.46917 | 469.1667 | 72.6074 | 72.7539 | 0.012126 | 149
151 | 149 | 148.7 | 0.46933 | 469.3333 | 72.6074 | 72.7539 | 0.012126 | 149
150 | 148 | 148.75 | 0.4695 | 469.5 | 72.6318 | 72.2656 | 0.012044 | 148
150 | 148 | 148.8 | 0.46967 | 469.6667 | 72.6562 | 72.2656 | 0.012044 | 148
150 | 148 | 148.85 | 0.46983 | 469.8333 | 72.6807 | 72.2656 | 0.012044 | 148
151 | 149 | 148.9 | 0.47 | 470 | 72.7051 | 72.7539 | 0.012126 | 149
151 | 149 | 148.95 | 0.47017 | 470.1667 | 72.7295 | 72.7539 | 0.012126 | 149
151 | 149 | 148.95 | 0.47033 | 470.3333 | 72.7295 | 72.7539 | 0.012126 | 149
151 | 149 | 148.95 | 0.4705 | 470.5 | 72.7295 | 72.7539 | 0.012126 | 149
150 | 148 | 149 | 0.47067 | 470.6667 | 72.7539 | 72.2656 | 0.012044 | 148
151 | 149 | 149 | 0.47083 | 470.8333 | 72.7539 | 72.7539 | 0.012126 | 149
151 | 149 | 148.95 | 0.471 | 471 | 72.7295 | 72.7539 | 0.012126 | 149
151 | 149 | 148.9 | 0.47117 | 471.1667 | 72.7051 | 72.7539 | 0.012126 | 149
151 | 149 | 148.85 | 0.47133 | 471.3333 | 72.6807 | 72.7539 | 0.012126 | 149
151 | 149 | 148.85 | 0.4715 | 471.5 | 72.6807 | 72.7539 | 0.012126 | 149
151 | 149 | 148.85 | 0.47167 | 471.6667 | 72.6807 | 72.7539 | 0.012126 | 149
150 | 148 | 148.85 | 0.47183 | 471.8333 | 72.6807 | 72.2656 | 0.012044 | 148
150 | 148 | 148.9 | 0.472 | 472 | 72.7051 | 72.2656 | 0.012044 | 148
151 | 149 | 149 | 0.47217 | 472.1667 | 72.7539 | 72.7539 | 0.012126 | 149
151 | 149 | 148.95 | 0.47233 | 472.3333 | 72.7295 | 72.7539 | 0.012126 | 149
151 | 149 | 148.9 | 0.4725 | 472.5 | 72.7051 | 72.7539 | 0.012126 | 149
152 | 150 | 148.9 | 0.47267 | 472.6667 | 72.7051 | 73.2422 | 0.012207 | 150
151 | 149 | 148.9 | 0.47283 | 472.8333 | 72.7051 | 72.7539 | 0.012126 | 149
151 | 149 | 148.9 | 0.473 | 473 | 72.7051 | 72.7539 | 0.012126 | 149
151 | 149 | 148.9 | 0.47317 | 473.1667 | 72.7051 | 72.7539 | 0.012126 | 149
152 | 150 | 148.9 | 0.47333 | 473.3333 | 72.7051 | 73.2422 | 0.012207 | 150
151 | 149 | 148.8 | 0.4735 | 473.5 | 72.6562 | 72.7539 | 0.012126 | 149
151 | 149 | 148.75 | 0.47367 | 473.6667 | 72.6318 | 72.7539 | 0.012126 | 149
152 | 150 | 148.75 | 0.47383 | 473.8333 | 72.6318 | 73.2422 | 0.012207 | 150
150 | 148 | 148.7 | 0.474 | 474 | 72.6074 | 72.2656 | 0.012044 | 148
150 | 148 | 148.8 | 0.47417 | 474.1667 | 72.6562 | 72.2656 | 0.012044 | 148
150 | 148 | 148.85 | 0.47433 | 474.3333 | 72.6807 | 72.2656 | 0.012044 | 148
150 | 148 | 148.9 | 0.4745 | 474.5 | 72.7051 | 72.2656 | 0.012044 | 148
151 | 149 | 148.95 | 0.47467 | 474.6667 | 72.7295 | 72.7539 | 0.012126 | 149
151 | 149 | 149 | 0.47483 | 474.8333 | 72.7539 | 72.7539 | 0.012126 | 149
151 | 149 | 149 | 0.475 | 475 | 72.7539 | 72.7539 | 0.012126 | 149
151 | 149 | 149 | 0.47517 | 475.1667 | 72.7539 | 72.7539 | 0.012126 | 149
152 | 150 | 149 | 0.47533 | 475.3333 | 72.7539 | 73.2422 | 0.012207 | 150
150 | 148 | 148.9 | 0.4755 | 475.5 | 72.7051 | 72.2656 | 0.012044 | 148
150 | 148 | 148.95 | 0.47567 | 475.6667 | 72.7295 | 72.2656 | 0.012044 | 148
151 | 149 | 148.95 | 0.47583 | 475.8333 | 72.7295 | 72.7539 | 0.012126 | 149
152 | 150 | 148.95 | 0.476 | 476 | 72.7295 | 73.2422 | 0.012207 | 150
151 | 149 | 148.9 | 0.47617 | 476.1667 | 72.7051 | 72.7539 | 0.012126 | 149
151 | 149 | 148.95 | 0.47633 | 476.3333 | 72.7295 | 72.7539 | 0.012126 | 149
151 | 149 | 148.95 | 0.4765 | 476.5 | 72.7295 | 72.7539 | 0.012126 | 149
150 | 148 | 149 | 0.47667 | 476.6667 | 72.7539 | 72.2656 | 0.012044 | 148
150 | 148 | 149.05 | 0.47683 | 476.8333 | 72.7783 | 72.2656 | 0.012044 | 148
151 | 149 | 149.05 | 0.477 | 477 | 72.7783 | 72.7539 | 0.012126 | 149
151 | 149 | 149 | 0.47717 | 477.1667 | 72.7539 | 72.7539 | 0.012126 | 149
152 | 150 | 148.95 | 0.47733 | 477.3333 | 72.7295 | 73.2422 | 0.012207 | 150
151 | 149 | 148.8 | 0.4775 | 477.5 | 72.6562 | 72.7539 | 0.012126 | 149
151 | 149 | 148.8 | 0.47767 | 477.6667 | 72.6562 | 72.7539 | 0.012126 | 149
151 | 149 | 148.8 | 0.47783 | 477.8333 | 72.6562 | 72.7539 | 0.012126 | 149
152 | 150 | 148.8 | 0.478 | 478 | 72.6562 | 73.2422 | 0.012207 | 150
151 | 149 | 148.75 | 0.47817 | 478.1667 | 72.6318 | 72.7539 | 0.012126 | 149
151 | 149 | 148.75 | 0.47833 | 478.3333 | 72.6318 | 72.7539 | 0.012126 | 149
151 | 149 | 148.75 | 0.4785 | 478.5 | 72.6318 | 72.7539 | 0.012126 | 149
150 | 148 | 148.75 | 0.47867 | 478.6667 | 72.6318 | 72.2656 | 0.012044 | 148
151 | 149 | 148.8 | 0.47883 | 478.8333 | 72.6562 | 72.7539 | 0.012126 | 149
150 | 148 | 148.8 | 0.479 | 479 | 72.6562 | 72.2656 | 0.012044 | 148
151 | 149 | 148.85 | 0.47917 | 479.1667 | 72.6807 | 72.7539 | 0.012126 | 149
151 | 149 | 148.8 | 0.47933 | 479.3333 | 72.6562 | 72.7539 | 0.012126 | 149
152 | 150 | 148.8 | 0.4795 | 479.5 | 72.6562 | 73.2422 | 0.012207 | 150
151 | 149 | 148.75 | 0.47967 | 479.6667 | 72.6318 | 72.7539 | 0.012126 | 149
152 | 150 | 148.75 | 0.47983 | 479.8333 | 72.6318 | 73.2422 | 0.012207 | 150
151 | 149 | 148.7 | 0.48 | 480 | 72.6074 | 72.7539 | 0.012126 | 149
150 | 148 | 148.7 | 0.48017 | 480.1667 | 72.6074 | 72.2656 | 0.012044 | 148
150 | 148 | 148.75 | 0.48033 | 480.3333 | 72.6318 | 72.2656 | 0.012044 | 148
150 | 148 | 148.8 | 0.4805 | 480.5 | 72.6562 | 72.2656 | 0.012044 | 148
149 | 147 | 148.9 | 0.48067 | 480.6667 | 72.7051 | 71.7773 | 0.011963 | 147
151 | 149 | 149 | 0.48083 | 480.8333 | 72.7539 | 72.7539 | 0.012126 | 149
151 | 149 | 149 | 0.481 | 481 | 72.7539 | 72.7539 | 0.012126 | 149
151 | 149 | 148.95 | 0.48117 | 481.1667 | 72.7295 | 72.7539 | 0.012126 | 149
151 | 149 | 148.9 | 0.48133 | 481.3333 | 72.7051 | 72.7539 | 0.012126 | 149
151 | 149 | 148.85 | 0.4815 | 481.5 | 72.6807 | 72.7539 | 0.012126 | 149
151 | 149 | 148.8 | 0.48167 | 481.6667 | 72.6562 | 72.7539 | 0.012126 | 149
151 | 149 | 148.75 | 0.48183 | 481.8333 | 72.6318 | 72.7539 | 0.012126 | 149
151 | 149 | 148.7 | 0.482 | 482 | 72.6074 | 72.7539 | 0.012126 | 149
151 | 149 | 148.7 | 0.48217 | 482.1667 | 72.6074 | 72.7539 | 0.012126 | 149
151 | 149 | 148.75 | 0.48233 | 482.3333 | 72.6318 | 72.7539 | 0.012126 | 149
150 | 148 | 148.75 | 0.4825 | 482.5 | 72.6318 | 72.2656 | 0.012044 | 148
151 | 149 | 148.8 | 0.48267 | 482.6667 | 72.6562 | 72.7539 | 0.012126 | 149
151 | 149 | 148.85 | 0.48283 | 482.8333 | 72.6807 | 72.7539 | 0.012126 | 149
151 | 149 | 148.8 | 0.483 | 483 | 72.6562 | 72.7539 | 0.012126 | 149
151 | 149 | 148.8 | 0.48317 | 483.1667 | 72.6562 | 72.7539 | 0.012126 | 149
151 | 149 | 148.75 | 0.48333 | 483.3333 | 72.6318 | 72.7539 | 0.012126 | 149
151 | 149 | 148.7 | 0.4835 | 483.5 | 72.6074 | 72.7539 | 0.012126 | 149
151 | 149 | 148.65 | 0.48367 | 483.6667 | 72.583 | 72.7539 | 0.012126 | 149
152 | 150 | 148.65 | 0.48383 | 483.8333 | 72.583 | 73.2422 | 0.012207 | 150
151 | 149 | 148.6 | 0.484 | 484 | 72.5586 | 72.7539 | 0.012126 | 149
151 | 149 | 148.55 | 0.48417 | 484.1667 | 72.5342 | 72.7539 | 0.012126 | 149
150 | 148 | 148.55 | 0.48433 | 484.3333 | 72.5342 | 72.2656 | 0.012044 | 148
150 | 148 | 148.6 | 0.4845 | 484.5 | 72.5586 | 72.2656 | 0.012044 | 148
150 | 148 | 148.65 | 0.48467 | 484.6667 | 72.583 | 72.2656 | 0.012044 | 148
150 | 148 | 148.75 | 0.48483 | 484.8333 | 72.6318 | 72.2656 | 0.012044 | 148
150 | 148 | 148.8 | 0.485 | 485 | 72.6562 | 72.2656 | 0.012044 | 148
150 | 148 | 148.85 | 0.48517 | 485.1667 | 72.6807 | 72.2656 | 0.012044 | 148
151 | 149 | 148.9 | 0.48533 | 485.3333 | 72.7051 | 72.7539 | 0.012126 | 149
152 | 150 | 148.85 | 0.4855 | 485.5 | 72.6807 | 73.2422 | 0.012207 | 150
151 | 149 | 148.8 | 0.48567 | 485.6667 | 72.6562 | 72.7539 | 0.012126 | 149
151 | 149 | 148.8 | 0.48583 | 485.8333 | 72.6562 | 72.7539 | 0.012126 | 149
152 | 150 | 148.75 | 0.486 | 486 | 72.6318 | 73.2422 | 0.012207 | 150
150 | 148 | 148.65 | 0.48617 | 486.1667 | 72.583 | 72.2656 | 0.012044 | 148
151 | 149 | 148.7 | 0.48633 | 486.3333 | 72.6074 | 72.7539 | 0.012126 | 149
150 | 148 | 148.65 | 0.4865 | 486.5 | 72.583 | 72.2656 | 0.012044 | 148
150 | 148 | 148.6 | 0.48667 | 486.6667 | 72.5586 | 72.2656 | 0.012044 | 148
150 | 148 | 148.6 | 0.48683 | 486.8333 | 72.5586 | 72.2656 | 0.012044 | 148
151 | 149 | 148.55 | 0.487 | 487 | 72.5342 | 72.7539 | 0.012126 | 149
151 | 149 | 148.55 | 0.48717 | 487.1667 | 72.5342 | 72.7539 | 0.012126 | 149
150 | 148 | 148.5 | 0.48733 | 487.3333 | 72.5098 | 72.2656 | 0.012044 | 148
151 | 149 | 148.55 | 0.4875 | 487.5 | 72.5342 | 72.7539 | 0.012126 | 149
151 | 149 | 148.5 | 0.48767 | 487.6667 | 72.5098 | 72.7539 | 0.012126 | 149
151 | 149 | 148.5 | 0.48783 | 487.8333 | 72.5098 | 72.7539 | 0.012126 | 149
152 | 150 | 148.5 | 0.488 | 488 | 72.5098 | 73.2422 | 0.012207 | 150
151 | 149 | 148.4 | 0.48817 | 488.1667 | 72.4609 | 72.7539 | 0.012126 | 149
151 | 149 | 148.35 | 0.48833 | 488.3333 | 72.4365 | 72.7539 | 0.012126 | 149
151 | 149 | 148.35 | 0.4885 | 488.5 | 72.4365 | 72.7539 | 0.012126 | 149
150 | 148 | 148.3 | 0.48867 | 488.6667 | 72.4121 | 72.2656 | 0.012044 | 148
151 | 149 | 148.35 | 0.48883 | 488.8333 | 72.4365 | 72.7539 | 0.012126 | 149
151 | 149 | 148.3 | 0.489 | 489 | 72.4121 | 72.7539 | 0.012126 | 149
150 | 148 | 148.25 | 0.48917 | 489.1667 | 72.3877 | 72.2656 | 0.012044 | 148
150 | 148 | 148.25 | 0.48933 | 489.3333 | 72.3877 | 72.2656 | 0.012044 | 148
151 | 149 | 148.25 | 0.4895 | 489.5 | 72.3877 | 72.7539 | 0.012126 | 149
150 | 148 | 148.2 | 0.48967 | 489.6667 | 72.3633 | 72.2656 | 0.012044 | 148
149 | 147 | 148.25 | 0.48983 | 489.8333 | 72.3877 | 71.7773 | 0.011963 | 147
150 | 148 | 148.35 | 0.49 | 490 | 72.4365 | 72.2656 | 0.012044 | 148
149 | 147 | 148.3 | 0.49017 | 490.1667 | 72.4121 | 71.7773 | 0.011963 | 147
151 | 149 | 148.35 | 0.49033 | 490.3333 | 72.4365 | 72.7539 | 0.012126 | 149
150 | 148 | 148.35 | 0.4905 | 490.5 | 72.4365 | 72.2656 | 0.012044 | 148
151 | 149 | 148.35 | 0.49067 | 490.6667 | 72.4365 | 72.7539 | 0.012126 | 149
150 | 148 | 148.3 | 0.49083 | 490.8333 | 72.4121 | 72.2656 | 0.012044 | 148
151 | 149 | 148.3 | 0.491 | 491 | 72.4121 | 72.7539 | 0.012126 | 149
151 | 149 | 148.2 | 0.49117 | 491.1667 | 72.3633 | 72.7539 | 0.012126 | 149
150 | 148 | 148.15 | 0.49133 | 491.3333 | 72.3389 | 72.2656 | 0.012044 | 148
150 | 148 | 148.2 | 0.4915 | 491.5 | 72.3633 | 72.2656 | 0.012044 | 148
151 | 149 | 148.2 | 0.49167 | 491.6667 | 72.3633 | 72.7539 | 0.012126 | 149
150 | 148 | 148.15 | 0.49183 | 491.8333 | 72.3389 | 72.2656 | 0.012044 | 148
151 | 149 | 148.2 | 0.492 | 492 | 72.3633 | 72.7539 | 0.012126 | 149
150 | 148 | 148.15 | 0.49217 | 492.1667 | 72.3389 | 72.2656 | 0.012044 | 148
150 | 148 | 148.15 | 0.49233 | 492.3333 | 72.3389 | 72.2656 | 0.012044 | 148
150 | 148 | 148.1 | 0.4925 | 492.5 | 72.3145 | 72.2656 | 0.012044 | 148
150 | 148 | 148.1 | 0.49267 | 492.6667 | 72.3145 | 72.2656 | 0.012044 | 148
150 | 148 | 148.15 | 0.49283 | 492.8333 | 72.3389 | 72.2656 | 0.012044 | 148
151 | 149 | 148.15 | 0.493 | 493 | 72.3389 | 72.7539 | 0.012126 | 149
151 | 149 | 148.05 | 0.49317 | 493.1667 | 72.29 | 72.7539 | 0.012126 | 149
149 | 147 | 148 | 0.49333 | 493.3333 | 72.2656 | 71.7773 | 0.011963 | 147
150 | 148 | 148.05 | 0.4935 | 493.5 | 72.29 | 72.2656 | 0.012044 | 148
151 | 149 | 148 | 0.49367 | 493.6667 | 72.2656 | 72.7539 | 0.012126 | 149
150 | 148 | 147.9 | 0.49383 | 493.8333 | 72.2168 | 72.2656 | 0.012044 | 148
150 | 148 | 147.9 | 0.494 | 494 | 72.2168 | 72.2656 | 0.012044 | 148
150 | 148 | 147.9 | 0.49417 | 494.1667 | 72.2168 | 72.2656 | 0.012044 | 148
149 | 147 | 147.9 | 0.49433 | 494.3333 | 72.2168 | 71.7773 | 0.011963 | 147
150 | 148 | 148 | 0.4945 | 494.5 | 72.2656 | 72.2656 | 0.012044 | 148
151 | 149 | 147.95 | 0.49467 | 494.6667 | 72.2412 | 72.7539 | 0.012126 | 149
150 | 148 | 147.95 | 0.49483 | 494.8333 | 72.2412 | 72.2656 | 0.012044 | 148
150 | 148 | 147.95 | 0.495 | 495 | 72.2412 | 72.2656 | 0.012044 | 148
151 | 149 | 147.95 | 0.49517 | 495.1667 | 72.2412 | 72.7539 | 0.012126 | 149
150 | 148 | 147.9 | 0.49533 | 495.3333 | 72.2168 | 72.2656 | 0.012044 | 148
150 | 148 | 147.9 | 0.4955 | 495.5 | 72.2168 | 72.2656 | 0.012044 | 148
149 | 147 | 147.85 | 0.49567 | 495.6667 | 72.1924 | 71.7773 | 0.011963 | 147
150 | 148 | 147.85 | 0.49583 | 495.8333 | 72.1924 | 72.2656 | 0.012044 | 148
151 | 149 | 147.85 | 0.496 | 496 | 72.1924 | 72.7539 | 0.012126 | 149
150 | 148 | 147.75 | 0.49617 | 496.1667 | 72.1436 | 72.2656 | 0.012044 | 148
149 | 147 | 147.75 | 0.49633 | 496.3333 | 72.1436 | 71.7773 | 0.011963 | 147
150 | 148 | 147.7 | 0.4965 | 496.5 | 72.1191 | 72.2656 | 0.012044 | 148
150 | 148 | 147.65 | 0.49667 | 496.6667 | 72.0947 | 72.2656 | 0.012044 | 148
149 | 147 | 147.6 | 0.49683 | 496.8333 | 72.0703 | 71.7773 | 0.011963 | 147
149 | 147 | 147.6 | 0.497 | 497 | 72.0703 | 71.7773 | 0.011963 | 147
150 | 148 | 147.6 | 0.49717 | 497.1667 | 72.0703 | 72.2656 | 0.012044 | 148
150 | 148 | 147.55 | 0.49733 | 497.3333 | 72.0459 | 72.2656 | 0.012044 | 148
150 | 148 | 147.55 | 0.4975 | 497.5 | 72.0459 | 72.2656 | 0.012044 | 148
151 | 149 | 147.55 | 0.49767 | 497.6667 | 72.0459 | 72.7539 | 0.012126 | 149
149 | 147 | 147.5 | 0.49783 | 497.8333 | 72.0215 | 71.7773 | 0.011963 | 147
151 | 149 | 147.55 | 0.498 | 498 | 72.0459 | 72.7539 | 0.012126 | 149
150 | 148 | 147.45 | 0.49817 | 498.1667 | 71.9971 | 72.2656 | 0.012044 | 148
150 | 148 | 147.4 | 0.49833 | 498.3333 | 71.9727 | 72.2656 | 0.012044 | 148
150 | 148 | 147.35 | 0.4985 | 498.5 | 71.9482 | 72.2656 | 0.012044 | 148
150 | 148 | 147.35 | 0.49867 | 498.6667 | 71.9482 | 72.2656 | 0.012044 | 148
149 | 147 | 147.3 | 0.49883 | 498.8333 | 71.9238 | 71.7773 | 0.011963 | 147
149 | 147 | 147.25 | 0.499 | 499 | 71.8994 | 71.7773 | 0.011963 | 147
150 | 148 | 147.25 | 0.49917 | 499.1667 | 71.8994 | 72.2656 | 0.012044 | 148
149 | 147 | 147.2 | 0.49933 | 499.3333 | 71.875 | 71.7773 | 0.011963 | 147
150 | 148 | 147.2 | 0.4995 | 499.5 | 71.875 | 72.2656 | 0.012044 | 148
148 | 146 | 147.15 | 0.49967 | 499.6667 | 71.8506 | 71.2891 | 0.011882 | 146
149 | 147 | 147.2 | 0.49983 | 499.8333 | 71.875 | 71.7773 | 0.011963 | 147
149 | 147 | 147.2 | 0.5 | 500 | 71.875 | 71.7773 | 0.011963 | 147
149 | 147 | 147.15 | 0.50017 | 500.1667 | 71.8506 | 71.7773 | 0.011963 | 147
149 | 147 | 147.1 | 0.50033 | 500.3333 | 71.8262 | 71.7773 | 0.011963 | 147
149 | 147 | 147.1 | 0.5005 | 500.5 | 71.8262 | 71.7773 | 0.011963 | 147
150 | 148 | 147.1 | 0.50067 | 500.6667 | 71.8262 | 72.2656 | 0.012044 | 148
150 | 148 | 147.1 | 0.50083 | 500.8333 | 71.8262 | 72.2656 | 0.012044 | 148
150 | 148 | 147.05 | 0.501 | 501 | 71.8018 | 72.2656 | 0.012044 | 148
150 | 148 | 146.95 | 0.50117 | 501.1667 | 71.7529 | 72.2656 | 0.012044 | 148
149 | 147 | 146.85 | 0.50133 | 501.3333 | 71.7041 | 71.7773 | 0.011963 | 147
149 | 147 | 146.8 | 0.5015 | 501.5 | 71.6797 | 71.7773 | 0.011963 | 147
149 | 147 | 146.8 | 0.50167 | 501.6667 | 71.6797 | 71.7773 | 0.011963 | 147
150 | 148 | 146.8 | 0.50183 | 501.8333 | 71.6797 | 72.2656 | 0.012044 | 148
149 | 147 | 146.75 | 0.502 | 502 | 71.6553 | 71.7773 | 0.011963 | 147
148 | 146 | 146.7 | 0.50217 | 502.1667 | 71.6309 | 71.2891 | 0.011882 | 146
149 | 147 | 146.7 | 0.50233 | 502.3333 | 71.6309 | 71.7773 | 0.011963 | 147
149 | 147 | 146.7 | 0.5025 | 502.5 | 71.6309 | 71.7773 | 0.011963 | 147
149 | 147 | 146.7 | 0.50267 | 502.6667 | 71.6309 | 71.7773 | 0.011963 | 147
149 | 147 | 146.7 | 0.50283 | 502.8333 | 71.6309 | 71.7773 | 0.011963 | 147
149 | 147 | 146.7 | 0.503 | 503 | 71.6309 | 71.7773 | 0.011963 | 147
149 | 147 | 146.75 | 0.50317 | 503.1667 | 71.6553 | 71.7773 | 0.011963 | 147
148 | 146 | 146.7 | 0.50333 | 503.3333 | 71.6309 | 71.2891 | 0.011882 | 146
148 | 146 | 146.75 | 0.5035 | 503.5 | 71.6553 | 71.2891 | 0.011882 | 146
149 | 147 | 146.75 | 0.50367 | 503.6667 | 71.6553 | 71.7773 | 0.011963 | 147
149 | 147 | 146.75 | 0.50383 | 503.8333 | 71.6553 | 71.7773 | 0.011963 | 147
150 | 148 | 146.75 | 0.504 | 504 | 71.6553 | 72.2656 | 0.012044 | 148
149 | 147 | 146.65 | 0.50417 | 504.1667 | 71.6064 | 71.7773 | 0.011963 | 147
148 | 146 | 146.65 | 0.50433 | 504.3333 | 71.6064 | 71.2891 | 0.011882 | 146
148 | 146 | 146.7 | 0.5045 | 504.5 | 71.6309 | 71.2891 | 0.011882 | 146
148 | 146 | 146.7 | 0.50467 | 504.6667 | 71.6309 | 71.2891 | 0.011882 | 146
149 | 147 | 146.75 | 0.50483 | 504.8333 | 71.6553 | 71.7773 | 0.011963 | 147
149 | 147 | 146.75 | 0.505 | 505 | 71.6553 | 71.7773 | 0.011963 | 147
149 | 147 | 146.7 | 0.50517 | 505.1667 | 71.6309 | 71.7773 | 0.011963 | 147
148 | 146 | 146.7 | 0.50533 | 505.3333 | 71.6309 | 71.2891 | 0.011882 | 146
148 | 146 | 146.75 | 0.5055 | 505.5 | 71.6553 | 71.2891 | 0.011882 | 146
149 | 147 | 146.75 | 0.50567 | 505.6667 | 71.6553 | 71.7773 | 0.011963 | 147
149 | 147 | 146.65 | 0.50583 | 505.8333 | 71.6064 | 71.7773 | 0.011963 | 147
149 | 147 | 146.6 | 0.506 | 506 | 71.582 | 71.7773 | 0.011963 | 147
149 | 147 | 146.55 | 0.50617 | 506.1667 | 71.5576 | 71.7773 | 0.011963 | 147
150 | 148 | 146.5 | 0.50633 | 506.3333 | 71.5332 | 72.2656 | 0.012044 | 148
148 | 146 | 146.4 | 0.5065 | 506.5 | 71.4844 | 71.2891 | 0.011882 | 146
149 | 147 | 146.45 | 0.50667 | 506.6667 | 71.5088 | 71.7773 | 0.011963 | 147
148 | 146 | 146.45 | 0.50683 | 506.8333 | 71.5088 | 71.2891 | 0.011882 | 146
149 | 147 | 146.45 | 0.507 | 507 | 71.5088 | 71.7773 | 0.011963 | 147
149 | 147 | 146.4 | 0.50717 | 507.1667 | 71.4844 | 71.7773 | 0.011963 | 147
148 | 146 | 146.4 | 0.50733 | 507.3333 | 71.4844 | 71.2891 | 0.011882 | 146
149 | 147 | 146.4 | 0.5075 | 507.5 | 71.4844 | 71.7773 | 0.011963 | 147
149 | 147 | 146.35 | 0.50767 | 507.6667 | 71.46 | 71.7773 | 0.011963 | 147
148 | 146 | 146.35 | 0.50783 | 507.8333 | 71.46 | 71.2891 | 0.011882 | 146
149 | 147 | 146.35 | 0.508 | 508 | 71.46 | 71.7773 | 0.011963 | 147
149 | 147 | 146.3 | 0.50817 | 508.1667 | 71.4355 | 71.7773 | 0.011963 | 147
148 | 146 | 146.25 | 0.50833 | 508.3333 | 71.4111 | 71.2891 | 0.011882 | 146
149 | 147 | 146.25 | 0.5085 | 508.5 | 71.4111 | 71.7773 | 0.011963 | 147
149 | 147 | 146.25 | 0.50867 | 508.6667 | 71.4111 | 71.7773 | 0.011963 | 147
148 | 146 | 146.2 | 0.50883 | 508.8333 | 71.3867 | 71.2891 | 0.011882 | 146
147 | 145 | 146.2 | 0.509 | 509 | 71.3867 | 70.8008 | 0.0118 | 145
148 | 146 | 146.2 | 0.50917 | 509.1667 | 71.3867 | 71.2891 | 0.011882 | 146
148 | 146 | 146.15 | 0.50933 | 509.3333 | 71.3623 | 71.2891 | 0.011882 | 146
148 | 146 | 146.1 | 0.5095 | 509.5 | 71.3379 | 71.2891 | 0.011882 | 146
148 | 146 | 146.1 | 0.50967 | 509.6667 | 71.3379 | 71.2891 | 0.011882 | 146
149 | 147 | 146.1 | 0.50983 | 509.8333 | 71.3379 | 71.7773 | 0.011963 | 147
149 | 147 | 146.05 | 0.51 | 510 | 71.3135 | 71.7773 | 0.011963 | 147
148 | 146 | 146 | 0.51017 | 510.1667 | 71.2891 | 71.2891 | 0.011882 | 146
148 | 146 | 146 | 0.51033 | 510.3333 | 71.2891 | 71.2891 | 0.011882 | 146
149 | 147 | 146 | 0.5105 | 510.5 | 71.2891 | 71.7773 | 0.011963 | 147
148 | 146 | 145.95 | 0.51067 | 510.6667 | 71.2646 | 71.2891 | 0.011882 | 146
148 | 146 | 145.95 | 0.51083 | 510.8333 | 71.2646 | 71.2891 | 0.011882 | 146
149 | 147 | 145.9 | 0.511 | 511 | 71.2402 | 71.7773 | 0.011963 | 147
148 | 146 | 145.9 | 0.51117 | 511.1667 | 71.2402 | 71.2891 | 0.011882 | 146
148 | 146 | 145.9 | 0.51133 | 511.3333 | 71.2402 | 71.2891 | 0.011882 | 146
148 | 146 | 145.95 | 0.5115 | 511.5 | 71.2646 | 71.2891 | 0.011882 | 146
148 | 146 | 145.95 | 0.51167 | 511.6667 | 71.2646 | 71.2891 | 0.011882 | 146
149 | 147 | 146 | 0.51183 | 511.8333 | 71.2891 | 71.7773 | 0.011963 | 147
148 | 146 | 145.95 | 0.512 | 512 | 71.2646 | 71.2891 | 0.011882 | 146
148 | 146 | 145.9 | 0.51217 | 512.1667 | 71.2402 | 71.2891 | 0.011882 | 146
147 | 145 | 145.85 | 0.51233 | 512.3333 | 71.2158 | 70.8008 | 0.0118 | 145
147 | 145 | 145.9 | 0.5125 | 512.5 | 71.2402 | 70.8008 | 0.0118 | 145
147 | 145 | 145.95 | 0.51267 | 512.6667 | 71.2646 | 70.8008 | 0.0118 | 145
148 | 146 | 146 | 0.51283 | 512.8333 | 71.2891 | 71.2891 | 0.011882 | 146
148 | 146 | 145.95 | 0.513 | 513 | 71.2646 | 71.2891 | 0.011882 | 146
148 | 146 | 145.9 | 0.51317 | 513.1667 | 71.2402 | 71.2891 | 0.011882 | 146
148 | 146 | 145.85 | 0.51333 | 513.3333 | 71.2158 | 71.2891 | 0.011882 | 146
148 | 146 | 145.85 | 0.5135 | 513.5 | 71.2158 | 71.2891 | 0.011882 | 146
148 | 146 | 145.8 | 0.51367 | 513.6667 | 71.1914 | 71.2891 | 0.011882 | 146
148 | 146 | 145.75 | 0.51383 | 513.8333 | 71.167 | 71.2891 | 0.011882 | 146
148 | 146 | 145.7 | 0.514 | 514 | 71.1426 | 71.2891 | 0.011882 | 146
147 | 145 | 145.65 | 0.51417 | 514.1667 | 71.1182 | 70.8008 | 0.0118 | 145
149 | 147 | 145.65 | 0.51433 | 514.3333 | 71.1182 | 71.7773 | 0.011963 | 147
148 | 146 | 145.55 | 0.5145 | 514.5 | 71.0693 | 71.2891 | 0.011882 | 146
149 | 147 | 145.5 | 0.51467 | 514.6667 | 71.0449 | 71.7773 | 0.011963 | 147
148 | 146 | 145.4 | 0.51483 | 514.8333 | 70.9961 | 71.2891 | 0.011882 | 146
149 | 147 | 145.35 | 0.515 | 515 | 70.9717 | 71.7773 | 0.011963 | 147
148 | 146 | 145.25 | 0.51517 | 515.1667 | 70.9229 | 71.2891 | 0.011882 | 146
147 | 145 | 145.2 | 0.51533 | 515.3333 | 70.8984 | 70.8008 | 0.0118 | 145
147 | 145 | 145.2 | 0.5155 | 515.5 | 70.8984 | 70.8008 | 0.0118 | 145
148 | 146 | 145.15 | 0.51567 | 515.6667 | 70.874 | 71.2891 | 0.011882 | 146
148 | 146 | 145.05 | 0.51583 | 515.8333 | 70.8252 | 71.2891 | 0.011882 | 146
148 | 146 | 144.95 | 0.516 | 516 | 70.7764 | 71.2891 | 0.011882 | 146
147 | 145 | 144.9 | 0.51617 | 516.1667 | 70.752 | 70.8008 | 0.0118 | 145
147 | 145 | 144.9 | 0.51633 | 516.3333 | 70.752 | 70.8008 | 0.0118 | 145
147 | 145 | 144.9 | 0.5165 | 516.5 | 70.752 | 70.8008 | 0.0118 | 145
148 | 146 | 144.95 | 0.51667 | 516.6667 | 70.7764 | 71.2891 | 0.011882 | 146
147 | 145 | 144.9 | 0.51683 | 516.8333 | 70.752 | 70.8008 | 0.0118 | 145
147 | 145 | 144.8 | 0.517 | 517 | 70.7031 | 70.8008 | 0.0118 | 145
147 | 145 | 144.75 | 0.51717 | 517.1667 | 70.6787 | 70.8008 | 0.0118 | 145
147 | 145 | 144.75 | 0.51733 | 517.3333 | 70.6787 | 70.8008 | 0.0118 | 145
147 | 145 | 144.8 | 0.5175 | 517.5 | 70.7031 | 70.8008 | 0.0118 | 145
147 | 145 | 144.85 | 0.51767 | 517.6667 | 70.7275 | 70.8008 | 0.0118 | 145
147 | 145 | 144.8 | 0.51783 | 517.8333 | 70.7031 | 70.8008 | 0.0118 | 145
147 | 145 | 144.8 | 0.518 | 518 | 70.7031 | 70.8008 | 0.0118 | 145
147 | 145 | 144.75 | 0.51817 | 518.1667 | 70.6787 | 70.8008 | 0.0118 | 145
147 | 145 | 144.75 | 0.51833 | 518.3333 | 70.6787 | 70.8008 | 0.0118 | 145
147 | 145 | 144.7 | 0.5185 | 518.5 | 70.6543 | 70.8008 | 0.0118 | 145
147 | 145 | 144.65 | 0.51867 | 518.6667 | 70.6299 | 70.8008 | 0.0118 | 145
146 | 144 | 144.6 | 0.51883 | 518.8333 | 70.6055 | 70.3125 | 0.011719 | 144
146 | 144 | 144.6 | 0.519 | 519 | 70.6055 | 70.3125 | 0.011719 | 144
146 | 144 | 144.55 | 0.51917 | 519.1667 | 70.5811 | 70.3125 | 0.011719 | 144
147 | 145 | 144.45 | 0.51933 | 519.3333 | 70.5322 | 70.8008 | 0.0118 | 145
147 | 145 | 144.4 | 0.5195 | 519.5 | 70.5078 | 70.8008 | 0.0118 | 145
147 | 145 | 144.35 | 0.51967 | 519.6667 | 70.4834 | 70.8008 | 0.0118 | 145
148 | 146 | 144.3 | 0.51983 | 519.8333 | 70.459 | 71.2891 | 0.011882 | 146
147 | 145 | 144.25 | 0.52 | 520 | 70.4346 | 70.8008 | 0.0118 | 145
145 | 143 | 144.15 | 0.52017 | 520.1667 | 70.3857 | 69.8242 | 0.011637 | 143
146 | 144 | 144.25 | 0.52033 | 520.3333 | 70.4346 | 70.3125 | 0.011719 | 144
147 | 145 | 144.3 | 0.5205 | 520.5 | 70.459 | 70.8008 | 0.0118 | 145
148 | 146 | 144.25 | 0.52067 | 520.6667 | 70.4346 | 71.2891 | 0.011882 | 146
148 | 146 | 144.15 | 0.52083 | 520.8333 | 70.3857 | 71.2891 | 0.011882 | 146
146 | 144 | 144.05 | 0.521 | 521 | 70.3369 | 70.3125 | 0.011719 | 144
147 | 145 | 144.1 | 0.52117 | 521.1667 | 70.3613 | 70.8008 | 0.0118 | 145
146 | 144 | 144.05 | 0.52133 | 521.3333 | 70.3369 | 70.3125 | 0.011719 | 144
147 | 145 | 144.1 | 0.5215 | 521.5 | 70.3613 | 70.8008 | 0.0118 | 145
146 | 144 | 144.1 | 0.52167 | 521.6667 | 70.3613 | 70.3125 | 0.011719 | 144
146 | 144 | 144.05 | 0.52183 | 521.8333 | 70.3369 | 70.3125 | 0.011719 | 144
146 | 144 | 144 | 0.522 | 522 | 70.3125 | 70.3125 | 0.011719 | 144
146 | 144 | 143.95 | 0.52217 | 522.1667 | 70.2881 | 70.3125 | 0.011719 | 144
145 | 143 | 143.95 | 0.52233 | 522.3333 | 70.2881 | 69.8242 | 0.011637 | 143
144 | 142 | 143.95 | 0.5225 | 522.5 | 70.2881 | 69.3359 | 0.011556 | 142
146 | 144 | 144.05 | 0.52267 | 522.6667 | 70.3369 | 70.3125 | 0.011719 | 144
146 | 144 | 144.05 | 0.52283 | 522.8333 | 70.3369 | 70.3125 | 0.011719 | 144
146 | 144 | 144.05 | 0.523 | 523 | 70.3369 | 70.3125 | 0.011719 | 144
147 | 145 | 144.05 | 0.52317 | 523.1667 | 70.3369 | 70.8008 | 0.0118 | 145
145 | 143 | 144 | 0.52333 | 523.3333 | 70.3125 | 69.8242 | 0.011637 | 143
147 | 145 | 144.05 | 0.5235 | 523.5 | 70.3369 | 70.8008 | 0.0118 | 145
147 | 145 | 144 | 0.52367 | 523.6667 | 70.3125 | 70.8008 | 0.0118 | 145
146 | 144 | 143.95 | 0.52383 | 523.8333 | 70.2881 | 70.3125 | 0.011719 | 144
146 | 144 | 144 | 0.524 | 524 | 70.3125 | 70.3125 | 0.011719 | 144
146 | 144 | 143.95 | 0.52417 | 524.1667 | 70.2881 | 70.3125 | 0.011719 | 144
147 | 145 | 143.9 | 0.52433 | 524.3333 | 70.2637 | 70.8008 | 0.0118 | 145
146 | 144 | 143.8 | 0.5245 | 524.5 | 70.2148 | 70.3125 | 0.011719 | 144
147 | 145 | 143.8 | 0.52467 | 524.6667 | 70.2148 | 70.8008 | 0.0118 | 145
147 | 145 | 143.65 | 0.52483 | 524.8333 | 70.1416 | 70.8008 | 0.0118 | 145
145 | 143 | 143.55 | 0.525 | 525 | 70.0928 | 69.8242 | 0.011637 | 143
145 | 143 | 143.55 | 0.52517 | 525.1667 | 70.0928 | 69.8242 | 0.011637 | 143
145 | 143 | 143.55 | 0.52533 | 525.3333 | 70.0928 | 69.8242 | 0.011637 | 143
146 | 144 | 143.55 | 0.5255 | 525.5 | 70.0928 | 70.3125 | 0.011719 | 144
145 | 143 | 143.55 | 0.52567 | 525.6667 | 70.0928 | 69.8242 | 0.011637 | 143
146 | 144 | 143.55 | 0.52583 | 525.8333 | 70.0928 | 70.3125 | 0.011719 | 144
146 | 144 | 143.5 | 0.526 | 526 | 70.0684 | 70.3125 | 0.011719 | 144
146 | 144 | 143.45 | 0.52617 | 526.1667 | 70.0439 | 70.3125 | 0.011719 | 144
146 | 144 | 143.4 | 0.52633 | 526.3333 | 70.0195 | 70.3125 | 0.011719 | 144
146 | 144 | 143.45 | 0.5265 | 526.5 | 70.0439 | 70.3125 | 0.011719 | 144
146 | 144 | 143.4 | 0.52667 | 526.6667 | 70.0195 | 70.3125 | 0.011719 | 144
146 | 144 | 143.3 | 0.52683 | 526.8333 | 69.9707 | 70.3125 | 0.011719 | 144
146 | 144 | 143.25 | 0.527 | 527 | 69.9463 | 70.3125 | 0.011719 | 144
147 | 145 | 143.2 | 0.52717 | 527.1667 | 69.9219 | 70.8008 | 0.0118 | 145
145 | 143 | 143.1 | 0.52733 | 527.3333 | 69.873 | 69.8242 | 0.011637 | 143
145 | 143 | 143.1 | 0.5275 | 527.5 | 69.873 | 69.8242 | 0.011637 | 143
145 | 143 | 143.15 | 0.52767 | 527.6667 | 69.8975 | 69.8242 | 0.011637 | 143
146 | 144 | 143.15 | 0.52783 | 527.8333 | 69.8975 | 70.3125 | 0.011719 | 144
144 | 142 | 143.1 | 0.528 | 528 | 69.873 | 69.3359 | 0.011556 | 142
145 | 143 | 143.15 | 0.52817 | 528.1667 | 69.8975 | 69.8242 | 0.011637 | 143
145 | 143 | 143.15 | 0.52833 | 528.3333 | 69.8975 | 69.8242 | 0.011637 | 143
145 | 143 | 143.15 | 0.5285 | 528.5 | 69.8975 | 69.8242 | 0.011637 | 143
145 | 143 | 143.1 | 0.52867 | 528.6667 | 69.873 | 69.8242 | 0.011637 | 143
146 | 144 | 143.1 | 0.52883 | 528.8333 | 69.873 | 70.3125 | 0.011719 | 144
145 | 143 | 143 | 0.529 | 529 | 69.8242 | 69.8242 | 0.011637 | 143
145 | 143 | 142.95 | 0.52917 | 529.1667 | 69.7998 | 69.8242 | 0.011637 | 143
145 | 143 | 142.95 | 0.52933 | 529.3333 | 69.7998 | 69.8242 | 0.011637 | 143
145 | 143 | 142.9 | 0.5295 | 529.5 | 69.7754 | 69.8242 | 0.011637 | 143
147 | 145 | 142.9 | 0.52967 | 529.6667 | 69.7754 | 70.8008 | 0.0118 | 145
145 | 143 | 142.8 | 0.52983 | 529.8333 | 69.7266 | 69.8242 | 0.011637 | 143
144 | 142 | 142.8 | 0.53 | 530 | 69.7266 | 69.3359 | 0.011556 | 142
145 | 143 | 142.8 | 0.53017 | 530.1667 | 69.7266 | 69.8242 | 0.011637 | 143
145 | 143 | 142.8 | 0.53033 | 530.3333 | 69.7266 | 69.8242 | 0.011637 | 143
145 | 143 | 142.85 | 0.5305 | 530.5 | 69.751 | 69.8242 | 0.011637 | 143
145 | 143 | 142.85 | 0.53067 | 530.6667 | 69.751 | 69.8242 | 0.011637 | 143
146 | 144 | 142.85 | 0.53083 | 530.8333 | 69.751 | 70.3125 | 0.011719 | 144
145 | 143 | 142.75 | 0.531 | 531 | 69.7021 | 69.8242 | 0.011637 | 143
145 | 143 | 142.65 | 0.53117 | 531.1667 | 69.6533 | 69.8242 | 0.011637 | 143
145 | 143 | 142.6 | 0.53133 | 531.3333 | 69.6289 | 69.8242 | 0.011637 | 143
145 | 143 | 142.55 | 0.5315 | 531.5 | 69.6045 | 69.8242 | 0.011637 | 143
145 | 143 | 142.5 | 0.53167 | 531.6667 | 69.5801 | 69.8242 | 0.011637 | 143
144 | 142 | 142.45 | 0.53183 | 531.8333 | 69.5557 | 69.3359 | 0.011556 | 142
145 | 143 | 142.5 | 0.532 | 532 | 69.5801 | 69.8242 | 0.011637 | 143
144 | 142 | 142.5 | 0.53217 | 532.1667 | 69.5801 | 69.3359 | 0.011556 | 142
144 | 142 | 142.5 | 0.53233 | 532.3333 | 69.5801 | 69.3359 | 0.011556 | 142
145 | 143 | 142.5 | 0.5325 | 532.5 | 69.5801 | 69.8242 | 0.011637 | 143
144 | 142 | 142.4 | 0.53267 | 532.6667 | 69.5312 | 69.3359 | 0.011556 | 142
145 | 143 | 142.4 | 0.53283 | 532.8333 | 69.5312 | 69.8242 | 0.011637 | 143
145 | 143 | 142.3 | 0.533 | 533 | 69.4824 | 69.8242 | 0.011637 | 143
145 | 143 | 142.2 | 0.53317 | 533.1667 | 69.4336 | 69.8242 | 0.011637 | 143
144 | 142 | 142.15 | 0.53333 | 533.3333 | 69.4092 | 69.3359 | 0.011556 | 142
145 | 143 | 142.15 | 0.5335 | 533.5 | 69.4092 | 69.8242 | 0.011637 | 143
146 | 144 | 142.1 | 0.53367 | 533.6667 | 69.3848 | 70.3125 | 0.011719 | 144
145 | 143 | 142 | 0.53383 | 533.8333 | 69.3359 | 69.8242 | 0.011637 | 143
145 | 143 | 141.95 | 0.534 | 534 | 69.3115 | 69.8242 | 0.011637 | 143
144 | 142 | 141.9 | 0.53417 | 534.1667 | 69.2871 | 69.3359 | 0.011556 | 142
143 | 141 | 141.9 | 0.53433 | 534.3333 | 69.2871 | 68.8477 | 0.011475 | 141
144 | 142 | 141.9 | 0.5345 | 534.5 | 69.2871 | 69.3359 | 0.011556 | 142
144 | 142 | 141.9 | 0.53467 | 534.6667 | 69.2871 | 69.3359 | 0.011556 | 142
144 | 142 | 141.9 | 0.53483 | 534.8333 | 69.2871 | 69.3359 | 0.011556 | 142
144 | 142 | 141.9 | 0.535 | 535 | 69.2871 | 69.3359 | 0.011556 | 142
145 | 143 | 141.9 | 0.53517 | 535.1667 | 69.2871 | 69.8242 | 0.011637 | 143
145 | 143 | 141.8 | 0.53533 | 535.3333 | 69.2383 | 69.8242 | 0.011637 | 143
144 | 142 | 141.7 | 0.5355 | 535.5 | 69.1895 | 69.3359 | 0.011556 | 142
144 | 142 | 141.7 | 0.53567 | 535.6667 | 69.1895 | 69.3359 | 0.011556 | 142
143 | 141 | 141.7 | 0.53583 | 535.8333 | 69.1895 | 68.8477 | 0.011475 | 141
144 | 142 | 141.7 | 0.536 | 536 | 69.1895 | 69.3359 | 0.011556 | 142
143 | 141 | 141.65 | 0.53617 | 536.1667 | 69.165 | 68.8477 | 0.011475 | 141
143 | 141 | 141.7 | 0.53633 | 536.3333 | 69.1895 | 68.8477 | 0.011475 | 141
144 | 142 | 141.7 | 0.5365 | 536.5 | 69.1895 | 69.3359 | 0.011556 | 142
144 | 142 | 141.6 | 0.53667 | 536.6667 | 69.1406 | 69.3359 | 0.011556 | 142
144 | 142 | 141.6 | 0.53683 | 536.8333 | 69.1406 | 69.3359 | 0.011556 | 142
144 | 142 | 141.65 | 0.537 | 537 | 69.165 | 69.3359 | 0.011556 | 142
144 | 142 | 141.7 | 0.53717 | 537.1667 | 69.1895 | 69.3359 | 0.011556 | 142
144 | 142 | 141.65 | 0.53733 | 537.3333 | 69.165 | 69.3359 | 0.011556 | 142
144 | 142 | 141.65 | 0.5375 | 537.5 | 69.165 | 69.3359 | 0.011556 | 142
143 | 141 | 141.6 | 0.53767 | 537.6667 | 69.1406 | 68.8477 | 0.011475 | 141
144 | 142 | 141.6 | 0.53783 | 537.8333 | 69.1406 | 69.3359 | 0.011556 | 142
144 | 142 | 141.55 | 0.538 | 538 | 69.1162 | 69.3359 | 0.011556 | 142
144 | 142 | 141.55 | 0.53817 | 538.1667 | 69.1162 | 69.3359 | 0.011556 | 142
144 | 142 | 141.55 | 0.53833 | 538.3333 | 69.1162 | 69.3359 | 0.011556 | 142
143 | 141 | 141.5 | 0.5385 | 538.5 | 69.0918 | 68.8477 | 0.011475 | 141
143 | 141 | 141.5 | 0.53867 | 538.6667 | 69.0918 | 68.8477 | 0.011475 | 141
144 | 142 | 141.5 | 0.53883 | 538.8333 | 69.0918 | 69.3359 | 0.011556 | 142
144 | 142 | 141.45 | 0.539 | 539 | 69.0674 | 69.3359 | 0.011556 | 142
143 | 141 | 141.4 | 0.53917 | 539.1667 | 69.043 | 68.8477 | 0.011475 | 141
143 | 141 | 141.4 | 0.53933 | 539.3333 | 69.043 | 68.8477 | 0.011475 | 141
144 | 142 | 141.4 | 0.5395 | 539.5 | 69.043 | 69.3359 | 0.011556 | 142
143 | 141 | 141.35 | 0.53967 | 539.6667 | 69.0186 | 68.8477 | 0.011475 | 141
142 | 140 | 141.35 | 0.53983 | 539.8333 | 69.0186 | 68.3594 | 0.011393 | 140
144 | 142 | 141.4 | 0.54 | 540 | 69.043 | 69.3359 | 0.011556 | 142
145 | 143 | 141.3 | 0.54017 | 540.1667 | 68.9941 | 69.8242 | 0.011637 | 143
145 | 143 | 141.2 | 0.54033 | 540.3333 | 68.9453 | 69.8242 | 0.011637 | 143
143 | 141 | 141.1 | 0.5405 | 540.5 | 68.8965 | 68.8477 | 0.011475 | 141
144 | 142 | 141.05 | 0.54067 | 540.6667 | 68.8721 | 69.3359 | 0.011556 | 142
143 | 141 | 140.95 | 0.54083 | 540.8333 | 68.8232 | 68.8477 | 0.011475 | 141
143 | 141 | 140.95 | 0.541 | 541 | 68.8232 | 68.8477 | 0.011475 | 141
143 | 141 | 140.9 | 0.54117 | 541.1667 | 68.7988 | 68.8477 | 0.011475 | 141
144 | 142 | 140.9 | 0.54133 | 541.3333 | 68.7988 | 69.3359 | 0.011556 | 142
144 | 142 | 140.85 | 0.5415 | 541.5 | 68.7744 | 69.3359 | 0.011556 | 142
143 | 141 | 140.75 | 0.54167 | 541.6667 | 68.7256 | 68.8477 | 0.011475 | 141
143 | 141 | 140.7 | 0.54183 | 541.8333 | 68.7012 | 68.8477 | 0.011475 | 141
143 | 141 | 140.7 | 0.542 | 542 | 68.7012 | 68.8477 | 0.011475 | 141
143 | 141 | 140.65 | 0.54217 | 542.1667 | 68.6768 | 68.8477 | 0.011475 | 141
143 | 141 | 140.6 | 0.54233 | 542.3333 | 68.6523 | 68.8477 | 0.011475 | 141
143 | 141 | 140.6 | 0.5425 | 542.5 | 68.6523 | 68.8477 | 0.011475 | 141
143 | 141 | 140.6 | 0.54267 | 542.6667 | 68.6523 | 68.8477 | 0.011475 | 141
143 | 141 | 140.55 | 0.54283 | 542.8333 | 68.6279 | 68.8477 | 0.011475 | 141
143 | 141 | 140.5 | 0.543 | 543 | 68.6035 | 68.8477 | 0.011475 | 141
143 | 141 | 140.5 | 0.54317 | 543.1667 | 68.6035 | 68.8477 | 0.011475 | 141
142 | 140 | 140.5 | 0.54333 | 543.3333 | 68.6035 | 68.3594 | 0.011393 | 140
143 | 141 | 140.55 | 0.5435 | 543.5 | 68.6279 | 68.8477 | 0.011475 | 141
143 | 141 | 140.55 | 0.54367 | 543.6667 | 68.6279 | 68.8477 | 0.011475 | 141
142 | 140 | 140.55 | 0.54383 | 543.8333 | 68.6279 | 68.3594 | 0.011393 | 140
142 | 140 | 140.55 | 0.544 | 544 | 68.6279 | 68.3594 | 0.011393 | 140
143 | 141 | 140.55 | 0.54417 | 544.1667 | 68.6279 | 68.8477 | 0.011475 | 141
142 | 140 | 140.55 | 0.54433 | 544.3333 | 68.6279 | 68.3594 | 0.011393 | 140
143 | 141 | 140.55 | 0.5445 | 544.5 | 68.6279 | 68.8477 | 0.011475 | 141
143 | 141 | 140.5 | 0.54467 | 544.6667 | 68.6035 | 68.8477 | 0.011475 | 141
142 | 140 | 140.4 | 0.54483 | 544.8333 | 68.5547 | 68.3594 | 0.011393 | 140
142 | 140 | 140.4 | 0.545 | 545 | 68.5547 | 68.3594 | 0.011393 | 140
143 | 141 | 140.4 | 0.54517 | 545.1667 | 68.5547 | 68.8477 | 0.011475 | 141
142 | 140 | 140.35 | 0.54533 | 545.3333 | 68.5303 | 68.3594 | 0.011393 | 140
142 | 140 | 140.3 | 0.5455 | 545.5 | 68.5059 | 68.3594 | 0.011393 | 140
143 | 141 | 140.25 | 0.54567 | 545.6667 | 68.4814 | 68.8477 | 0.011475 | 141
143 | 141 | 140.15 | 0.54583 | 545.8333 | 68.4326 | 68.8477 | 0.011475 | 141
142 | 140 | 140.1 | 0.546 | 546 | 68.4082 | 68.3594 | 0.011393 | 140
142 | 140 | 140.2 | 0.54617 | 546.1667 | 68.457 | 68.3594 | 0.011393 | 140
143 | 141 | 140.2 | 0.54633 | 546.3333 | 68.457 | 68.8477 | 0.011475 | 141
143 | 141 | 140.2 | 0.5465 | 546.5 | 68.457 | 68.8477 | 0.011475 | 141
143 | 141 | 140.15 | 0.54667 | 546.6667 | 68.4326 | 68.8477 | 0.011475 | 141
143 | 141 | 140.15 | 0.54683 | 546.8333 | 68.4326 | 68.8477 | 0.011475 | 141
143 | 141 | 140.15 | 0.547 | 547 | 68.4326 | 68.8477 | 0.011475 | 141
142 | 140 | 140.1 | 0.54717 | 547.1667 | 68.4082 | 68.3594 | 0.011393 | 140
142 | 140 | 140.1 | 0.54733 | 547.3333 | 68.4082 | 68.3594 | 0.011393 | 140
143 | 141 | 140.1 | 0.5475 | 547.5 | 68.4082 | 68.8477 | 0.011475 | 141
142 | 140 | 140.05 | 0.54767 | 547.6667 | 68.3838 | 68.3594 | 0.011393 | 140
142 | 140 | 140 | 0.54783 | 547.8333 | 68.3594 | 68.3594 | 0.011393 | 140
141 | 139 | 140 | 0.548 | 548 | 68.3594 | 67.8711 | 0.011312 | 139
142 | 140 | 140.05 | 0.54817 | 548.1667 | 68.3838 | 68.3594 | 0.011393 | 140
142 | 140 | 140 | 0.54833 | 548.3333 | 68.3594 | 68.3594 | 0.011393 | 140
142 | 140 | 139.95 | 0.5485 | 548.5 | 68.335 | 68.3594 | 0.011393 | 140
141 | 139 | 139.9 | 0.54867 | 548.6667 | 68.3105 | 67.8711 | 0.011312 | 139
141 | 139 | 139.9 | 0.54883 | 548.8333 | 68.3105 | 67.8711 | 0.011312 | 139
141 | 139 | 139.95 | 0.549 | 549 | 68.335 | 67.8711 | 0.011312 | 139
142 | 140 | 139.95 | 0.54917 | 549.1667 | 68.335 | 68.3594 | 0.011393 | 140
144 | 142 | 139.95 | 0.54933 | 549.3333 | 68.335 | 69.3359 | 0.011556 | 142
142 | 140 | 139.85 | 0.5495 | 549.5 | 68.2861 | 68.3594 | 0.011393 | 140
143 | 141 | 139.85 | 0.54967 | 549.6667 | 68.2861 | 68.8477 | 0.011475 | 141
142 | 140 | 139.8 | 0.54983 | 549.8333 | 68.2617 | 68.3594 | 0.011393 | 140
143 | 141 | 139.8 | 0.55 | 550 | 68.2617 | 68.8477 | 0.011475 | 141
143 | 141 | 139.6 | 0.55017 | 550.1667 | 68.1641 | 68.8477 | 0.011475 | 141
142 | 140 | 139.5 | 0.55033 | 550.3333 | 68.1152 | 68.3594 | 0.011393 | 140
142 | 140 | 139.45 | 0.5505 | 550.5 | 68.0908 | 68.3594 | 0.011393 | 140
142 | 140 | 139.35 | 0.55067 | 550.6667 | 68.042 | 68.3594 | 0.011393 | 140
142 | 140 | 139.3 | 0.55083 | 550.8333 | 68.0176 | 68.3594 | 0.011393 | 140
141 | 139 | 139.3 | 0.551 | 551 | 68.0176 | 67.8711 | 0.011312 | 139
142 | 140 | 139.25 | 0.55117 | 551.1667 | 67.9932 | 68.3594 | 0.011393 | 140
142 | 140 | 139.25 | 0.55133 | 551.3333 | 67.9932 | 68.3594 | 0.011393 | 140
141 | 139 | 139.2 | 0.5515 | 551.5 | 67.9688 | 67.8711 | 0.011312 | 139
141 | 139 | 139.2 | 0.55167 | 551.6667 | 67.9688 | 67.8711 | 0.011312 | 139
141 | 139 | 139.2 | 0.55183 | 551.8333 | 67.9688 | 67.8711 | 0.011312 | 139
141 | 139 | 139.2 | 0.552 | 552 | 67.9688 | 67.8711 | 0.011312 | 139
142 | 140 | 139.2 | 0.55217 | 552.1667 | 67.9688 | 68.3594 | 0.011393 | 140
141 | 139 | 139.15 | 0.55233 | 552.3333 | 67.9443 | 67.8711 | 0.011312 | 139
142 | 140 | 139.1 | 0.5525 | 552.5 | 67.9199 | 68.3594 | 0.011393 | 140
142 | 140 | 139.05 | 0.55267 | 552.6667 | 67.8955 | 68.3594 | 0.011393 | 140
142 | 140 | 139 | 0.55283 | 552.8333 | 67.8711 | 68.3594 | 0.011393 | 140
142 | 140 | 138.9 | 0.553 | 553 | 67.8223 | 68.3594 | 0.011393 | 140
142 | 140 | 138.85 | 0.55317 | 553.1667 | 67.7979 | 68.3594 | 0.011393 | 140
139 | 137 | 138.8 | 0.55333 | 553.3333 | 67.7734 | 66.8945 | 0.011149 | 137
141 | 139 | 138.9 | 0.5535 | 553.5 | 67.8223 | 67.8711 | 0.011312 | 139
141 | 139 | 138.9 | 0.55367 | 553.6667 | 67.8223 | 67.8711 | 0.011312 | 139
140 | 138 | 138.85 | 0.55383 | 553.8333 | 67.7979 | 67.3828 | 0.01123 | 138
141 | 139 | 138.85 | 0.554 | 554 | 67.7979 | 67.8711 | 0.011312 | 139
142 | 140 | 138.85 | 0.55417 | 554.1667 | 67.7979 | 68.3594 | 0.011393 | 140
140 | 138 | 138.75 | 0.55433 | 554.3333 | 67.749 | 67.3828 | 0.01123 | 138
142 | 140 | 138.75 | 0.5545 | 554.5 | 67.749 | 68.3594 | 0.011393 | 140
141 | 139 | 138.65 | 0.55467 | 554.6667 | 67.7002 | 67.8711 | 0.011312 | 139
141 | 139 | 138.6 | 0.55483 | 554.8333 | 67.6758 | 67.8711 | 0.011312 | 139
141 | 139 | 138.6 | 0.555 | 555 | 67.6758 | 67.8711 | 0.011312 | 139
141 | 139 | 138.6 | 0.55517 | 555.1667 | 67.6758 | 67.8711 | 0.011312 | 139
141 | 139 | 138.6 | 0.55533 | 555.3333 | 67.6758 | 67.8711 | 0.011312 | 139
141 | 139 | 138.6 | 0.5555 | 555.5 | 67.6758 | 67.8711 | 0.011312 | 139
140 | 138 | 138.55 | 0.55567 | 555.6667 | 67.6514 | 67.3828 | 0.01123 | 138
141 | 139 | 138.55 | 0.55583 | 555.8333 | 67.6514 | 67.8711 | 0.011312 | 139
141 | 139 | 138.6 | 0.556 | 556 | 67.6758 | 67.8711 | 0.011312 | 139
140 | 138 | 138.6 | 0.55617 | 556.1667 | 67.6758 | 67.3828 | 0.01123 | 138
141 | 139 | 138.65 | 0.55633 | 556.3333 | 67.7002 | 67.8711 | 0.011312 | 139
141 | 139 | 138.65 | 0.5565 | 556.5 | 67.7002 | 67.8711 | 0.011312 | 139
141 | 139 | 138.6 | 0.55667 | 556.6667 | 67.6758 | 67.8711 | 0.011312 | 139
141 | 139 | 138.55 | 0.55683 | 556.8333 | 67.6514 | 67.8711 | 0.011312 | 139
140 | 138 | 138.55 | 0.557 | 557 | 67.6514 | 67.3828 | 0.01123 | 138
140 | 138 | 138.6 | 0.55717 | 557.1667 | 67.6758 | 67.3828 | 0.01123 | 138
141 | 139 | 138.6 | 0.55733 | 557.3333 | 67.6758 | 67.8711 | 0.011312 | 139
140 | 138 | 138.55 | 0.5575 | 557.5 | 67.6514 | 67.3828 | 0.01123 | 138
140 | 138 | 138.55 | 0.55767 | 557.6667 | 67.6514 | 67.3828 | 0.01123 | 138
140 | 138 | 138.55 | 0.55783 | 557.8333 | 67.6514 | 67.3828 | 0.01123 | 138
140 | 138 | 138.55 | 0.558 | 558 | 67.6514 | 67.3828 | 0.01123 | 138
141 | 139 | 138.55 | 0.55817 | 558.1667 | 67.6514 | 67.8711 | 0.011312 | 139
141 | 139 | 138.5 | 0.55833 | 558.3333 | 67.627 | 67.8711 | 0.011312 | 139
141 | 139 | 138.45 | 0.5585 | 558.5 | 67.6025 | 67.8711 | 0.011312 | 139
141 | 139 | 138.45 | 0.55867 | 558.6667 | 67.6025 | 67.8711 | 0.011312 | 139
140 | 138 | 138.4 | 0.55883 | 558.8333 | 67.5781 | 67.3828 | 0.01123 | 138
140 | 138 | 138.4 | 0.559 | 559 | 67.5781 | 67.3828 | 0.01123 | 138
142 | 140 | 138.45 | 0.55917 | 559.1667 | 67.6025 | 68.3594 | 0.011393 | 140
141 | 139 | 138.4 | 0.55933 | 559.3333 | 67.5781 | 67.8711 | 0.011312 | 139
141 | 139 | 138.35 | 0.5595 | 559.5 | 67.5537 | 67.8711 | 0.011312 | 139
141 | 139 | 138.3 | 0.55967 | 559.6667 | 67.5293 | 67.8711 | 0.011312 | 139
140 | 138 | 138.25 | 0.55983 | 559.8333 | 67.5049 | 67.3828 | 0.01123 | 138
140 | 138 | 138.25 | 0.56 | 560 | 67.5049 | 67.3828 | 0.01123 | 138
141 | 139 | 138.2 | 0.56017 | 560.1667 | 67.4805 | 67.8711 | 0.011312 | 139
141 | 139 | 138.1 | 0.56033 | 560.3333 | 67.4316 | 67.8711 | 0.011312 | 139
140 | 138 | 138.1 | 0.5605 | 560.5 | 67.4316 | 67.3828 | 0.01123 | 138
140 | 138 | 138.1 | 0.56067 | 560.6667 | 67.4316 | 67.3828 | 0.01123 | 138
140 | 138 | 138.05 | 0.56083 | 560.8333 | 67.4072 | 67.3828 | 0.01123 | 138
140 | 138 | 138 | 0.561 | 561 | 67.3828 | 67.3828 | 0.01123 | 138
140 | 138 | 138 | 0.56117 | 561.1667 | 67.3828 | 67.3828 | 0.01123 | 138
140 | 138 | 137.95 | 0.56133 | 561.3333 | 67.3584 | 67.3828 | 0.01123 | 138
140 | 138 | 137.9 | 0.5615 | 561.5 | 67.334 | 67.3828 | 0.01123 | 138
140 | 138 | 137.9 | 0.56167 | 561.6667 | 67.334 | 67.3828 | 0.01123 | 138
141 | 139 | 137.85 | 0.56183 | 561.8333 | 67.3096 | 67.8711 | 0.011312 | 139
140 | 138 | 137.8 | 0.562 | 562 | 67.2852 | 67.3828 | 0.01123 | 138
140 | 138 | 137.8 | 0.56217 | 562.1667 | 67.2852 | 67.3828 | 0.01123 | 138
141 | 139 | 137.8 | 0.56233 | 562.3333 | 67.2852 | 67.8711 | 0.011312 | 139
141 | 139 | 137.75 | 0.5625 | 562.5 | 67.2607 | 67.8711 | 0.011312 | 139
140 | 138 | 137.65 | 0.56267 | 562.6667 | 67.2119 | 67.3828 | 0.01123 | 138
140 | 138 | 137.65 | 0.56283 | 562.8333 | 67.2119 | 67.3828 | 0.01123 | 138
140 | 138 | 137.6 | 0.563 | 563 | 67.1875 | 67.3828 | 0.01123 | 138
140 | 138 | 137.6 | 0.56317 | 563.1667 | 67.1875 | 67.3828 | 0.01123 | 138
139 | 137 | 137.55 | 0.56333 | 563.3333 | 67.1631 | 66.8945 | 0.011149 | 137
139 | 137 | 137.55 | 0.5635 | 563.5 | 67.1631 | 66.8945 | 0.011149 | 137
141 | 139 | 137.5 | 0.56367 | 563.6667 | 67.1387 | 67.8711 | 0.011312 | 139
140 | 138 | 137.35 | 0.56383 | 563.8333 | 67.0654 | 67.3828 | 0.01123 | 138
139 | 137 | 137.3 | 0.564 | 564 | 67.041 | 66.8945 | 0.011149 | 137
139 | 137 | 137.35 | 0.56417 | 564.1667 | 67.0654 | 66.8945 | 0.011149 | 137
140 | 138 | 137.4 | 0.56433 | 564.3333 | 67.0898 | 67.3828 | 0.01123 | 138
139 | 137 | 137.4 | 0.5645 | 564.5 | 67.0898 | 66.8945 | 0.011149 | 137
139 | 137 | 137.4 | 0.56467 | 564.6667 | 67.0898 | 66.8945 | 0.011149 | 137
140 | 138 | 137.4 | 0.56483 | 564.8333 | 67.0898 | 67.3828 | 0.01123 | 138
139 | 137 | 137.4 | 0.565 | 565 | 67.0898 | 66.8945 | 0.011149 | 137
140 | 138 | 137.4 | 0.56517 | 565.1667 | 67.0898 | 67.3828 | 0.01123 | 138
140 | 138 | 137.35 | 0.56533 | 565.3333 | 67.0654 | 67.3828 | 0.01123 | 138
140 | 138 | 137.25 | 0.5655 | 565.5 | 67.0166 | 67.3828 | 0.01123 | 138
140 | 138 | 137.2 | 0.56567 | 565.6667 | 66.9922 | 67.3828 | 0.01123 | 138
139 | 137 | 137.15 | 0.56583 | 565.8333 | 66.9678 | 66.8945 | 0.011149 | 137
140 | 138 | 137.15 | 0.566 | 566 | 66.9678 | 67.3828 | 0.01123 | 138
139 | 137 | 137.05 | 0.56617 | 566.1667 | 66.9189 | 66.8945 | 0.011149 | 137
140 | 138 | 137 | 0.56633 | 566.3333 | 66.8945 | 67.3828 | 0.01123 | 138
139 | 137 | 136.9 | 0.5665 | 566.5 | 66.8457 | 66.8945 | 0.011149 | 137
139 | 137 | 136.85 | 0.56667 | 566.6667 | 66.8213 | 66.8945 | 0.011149 | 137
138 | 136 | 136.8 | 0.56683 | 566.8333 | 66.7969 | 66.4062 | 0.011068 | 136
138 | 136 | 136.85 | 0.567 | 567 | 66.8213 | 66.4062 | 0.011068 | 136
139 | 137 | 136.9 | 0.56717 | 567.1667 | 66.8457 | 66.8945 | 0.011149 | 137
140 | 138 | 136.95 | 0.56733 | 567.3333 | 66.8701 | 67.3828 | 0.01123 | 138
140 | 138 | 136.9 | 0.5675 | 567.5 | 66.8457 | 67.3828 | 0.01123 | 138
140 | 138 | 136.85 | 0.56767 | 567.6667 | 66.8213 | 67.3828 | 0.01123 | 138
139 | 137 | 136.85 | 0.56783 | 567.8333 | 66.8213 | 66.8945 | 0.011149 | 137
139 | 137 | 136.85 | 0.568 | 568 | 66.8213 | 66.8945 | 0.011149 | 137
140 | 138 | 136.8 | 0.56817 | 568.1667 | 66.7969 | 67.3828 | 0.01123 | 138
139 | 137 | 136.75 | 0.56833 | 568.3333 | 66.7725 | 66.8945 | 0.011149 | 137
139 | 137 | 136.7 | 0.5685 | 568.5 | 66.748 | 66.8945 | 0.011149 | 137
138 | 136 | 136.65 | 0.56867 | 568.6667 | 66.7236 | 66.4062 | 0.011068 | 136
139 | 137 | 136.65 | 0.56883 | 568.8333 | 66.7236 | 66.8945 | 0.011149 | 137
139 | 137 | 136.65 | 0.569 | 569 | 66.7236 | 66.8945 | 0.011149 | 137
139 | 137 | 136.6 | 0.56917 | 569.1667 | 66.6992 | 66.8945 | 0.011149 | 137
138 | 136 | 136.5 | 0.56933 | 569.3333 | 66.6504 | 66.4062 | 0.011068 | 136
138 | 136 | 136.45 | 0.5695 | 569.5 | 66.626 | 66.4062 | 0.011068 | 136
138 | 136 | 136.4 | 0.56967 | 569.6667 | 66.6016 | 66.4062 | 0.011068 | 136
138 | 136 | 136.4 | 0.56983 | 569.8333 | 66.6016 | 66.4062 | 0.011068 | 136
138 | 136 | 136.45 | 0.57 | 570 | 66.626 | 66.4062 | 0.011068 | 136
139 | 137 | 136.45 | 0.57017 | 570.1667 | 66.626 | 66.8945 | 0.011149 | 137
139 | 137 | 136.4 | 0.57033 | 570.3333 | 66.6016 | 66.8945 | 0.011149 | 137
140 | 138 | 136.35 | 0.5705 | 570.5 | 66.5771 | 67.3828 | 0.01123 | 138
139 | 137 | 136.2 | 0.57067 | 570.6667 | 66.5039 | 66.8945 | 0.011149 | 137
139 | 137 | 136.15 | 0.57083 | 570.8333 | 66.4795 | 66.8945 | 0.011149 | 137
140 | 138 | 136.1 | 0.571 | 571 | 66.4551 | 67.3828 | 0.01123 | 138
139 | 137 | 136 | 0.57117 | 571.1667 | 66.4062 | 66.8945 | 0.011149 | 137
138 | 136 | 135.95 | 0.57133 | 571.3333 | 66.3818 | 66.4062 | 0.011068 | 136
139 | 137 | 135.95 | 0.5715 | 571.5 | 66.3818 | 66.8945 | 0.011149 | 137
138 | 136 | 135.9 | 0.57167 | 571.6667 | 66.3574 | 66.4062 | 0.011068 | 136
138 | 136 | 135.95 | 0.57183 | 571.8333 | 66.3818 | 66.4062 | 0.011068 | 136
138 | 136 | 135.95 | 0.572 | 572 | 66.3818 | 66.4062 | 0.011068 | 136
139 | 137 | 135.95 | 0.57217 | 572.1667 | 66.3818 | 66.8945 | 0.011149 | 137
138 | 136 | 135.85 | 0.57233 | 572.3333 | 66.333 | 66.4062 | 0.011068 | 136
137 | 135 | 135.85 | 0.5725 | 572.5 | 66.333 | 65.918 | 0.010986 | 135
137 | 135 | 135.85 | 0.57267 | 572.6667 | 66.333 | 65.918 | 0.010986 | 135
137 | 135 | 135.85 | 0.57283 | 572.8333 | 66.333 | 65.918 | 0.010986 | 135
138 | 136 | 135.85 | 0.573 | 573 | 66.333 | 66.4062 | 0.011068 | 136
139 | 137 | 135.8 | 0.57317 | 573.1667 | 66.3086 | 66.8945 | 0.011149 | 137
138 | 136 | 135.7 | 0.57333 | 573.3333 | 66.2598 | 66.4062 | 0.011068 | 136
138 | 136 | 135.6 | 0.5735 | 573.5 | 66.2109 | 66.4062 | 0.011068 | 136
138 | 136 | 135.5 | 0.57367 | 573.6667 | 66.1621 | 66.4062 | 0.011068 | 136
137 | 135 | 135.4 | 0.57383 | 573.8333 | 66.1133 | 65.918 | 0.010986 | 135
138 | 136 | 135.4 | 0.574 | 574 | 66.1133 | 66.4062 | 0.011068 | 136
138 | 136 | 135.35 | 0.57417 | 574.1667 | 66.0889 | 66.4062 | 0.011068 | 136
138 | 136 | 135.25 | 0.57433 | 574.3333 | 66.04 | 66.4062 | 0.011068 | 136
138 | 136 | 135.2 | 0.5745 | 574.5 | 66.0156 | 66.4062 | 0.011068 | 136
138 | 136 | 135.15 | 0.57467 | 574.6667 | 65.9912 | 66.4062 | 0.011068 | 136
138 | 136 | 135.1 | 0.57483 | 574.8333 | 65.9668 | 66.4062 | 0.011068 | 136
139 | 137 | 135.05 | 0.575 | 575 | 65.9424 | 66.8945 | 0.011149 | 137
138 | 136 | 134.95 | 0.57517 | 575.1667 | 65.8936 | 66.4062 | 0.011068 | 136
138 | 136 | 134.9 | 0.57533 | 575.3333 | 65.8691 | 66.4062 | 0.011068 | 136
137 | 135 | 134.9 | 0.5755 | 575.5 | 65.8691 | 65.918 | 0.010986 | 135
138 | 136 | 134.9 | 0.57567 | 575.6667 | 65.8691 | 66.4062 | 0.011068 | 136
137 | 135 | 134.85 | 0.57583 | 575.8333 | 65.8447 | 65.918 | 0.010986 | 135
137 | 135 | 134.75 | 0.576 | 576 | 65.7959 | 65.918 | 0.010986 | 135
137 | 135 | 134.7 | 0.57617 | 576.1667 | 65.7715 | 65.918 | 0.010986 | 135
137 | 135 | 134.7 | 0.57633 | 576.3333 | 65.7715 | 65.918 | 0.010986 | 135
137 | 135 | 134.7 | 0.5765 | 576.5 | 65.7715 | 65.918 | 0.010986 | 135
136 | 134 | 134.65 | 0.57667 | 576.6667 | 65.7471 | 65.4297 | 0.010905 | 134
136 | 134 | 134.65 | 0.57683 | 576.8333 | 65.7471 | 65.4297 | 0.010905 | 134
136 | 134 | 134.7 | 0.577 | 577 | 65.7715 | 65.4297 | 0.010905 | 134
137 | 135 | 134.75 | 0.57717 | 577.1667 | 65.7959 | 65.918 | 0.010986 | 135
137 | 135 | 134.75 | 0.57733 | 577.3333 | 65.7959 | 65.918 | 0.010986 | 135
136 | 134 | 134.7 | 0.5775 | 577.5 | 65.7715 | 65.4297 | 0.010905 | 134
137 | 135 | 134.65 | 0.57767 | 577.6667 | 65.7471 | 65.918 | 0.010986 | 135
137 | 135 | 134.6 | 0.57783 | 577.8333 | 65.7227 | 65.918 | 0.010986 | 135
137 | 135 | 134.55 | 0.578 | 578 | 65.6982 | 65.918 | 0.010986 | 135
137 | 135 | 134.55 | 0.57817 | 578.1667 | 65.6982 | 65.918 | 0.010986 | 135
137 | 135 | 134.45 | 0.57833 | 578.3333 | 65.6494 | 65.918 | 0.010986 | 135
137 | 135 | 134.4 | 0.5785 | 578.5 | 65.625 | 65.918 | 0.010986 | 135
138 | 136 | 134.4 | 0.57867 | 578.6667 | 65.625 | 66.4062 | 0.011068 | 136
137 | 135 | 134.35 | 0.57883 | 578.8333 | 65.6006 | 65.918 | 0.010986 | 135
137 | 135 | 134.3 | 0.579 | 579 | 65.5762 | 65.918 | 0.010986 | 135
135 | 133 | 134.25 | 0.57917 | 579.1667 | 65.5518 | 64.9414 | 0.010824 | 133
136 | 134 | 134.3 | 0.57933 | 579.3333 | 65.5762 | 65.4297 | 0.010905 | 134
137 | 135 | 134.3 | 0.5795 | 579.5 | 65.5762 | 65.918 | 0.010986 | 135
137 | 135 | 134.25 | 0.57967 | 579.6667 | 65.5518 | 65.918 | 0.010986 | 135
136 | 134 | 134.25 | 0.57983 | 579.8333 | 65.5518 | 65.4297 | 0.010905 | 134
136 | 134 | 134.25 | 0.58 | 580 | 65.5518 | 65.4297 | 0.010905 | 134
137 | 135 | 134.25 | 0.58017 | 580.1667 | 65.5518 | 65.918 | 0.010986 | 135
137 | 135 | 134.2 | 0.58033 | 580.3333 | 65.5273 | 65.918 | 0.010986 | 135
137 | 135 | 134.15 | 0.5805 | 580.5 | 65.5029 | 65.918 | 0.010986 | 135
136 | 134 | 134.15 | 0.58067 | 580.6667 | 65.5029 | 65.4297 | 0.010905 | 134
135 | 133 | 134.15 | 0.58083 | 580.8333 | 65.5029 | 64.9414 | 0.010824 | 133
136 | 134 | 134.2 | 0.581 | 581 | 65.5273 | 65.4297 | 0.010905 | 134
136 | 134 | 134.2 | 0.58117 | 581.1667 | 65.5273 | 65.4297 | 0.010905 | 134
137 | 135 | 134.15 | 0.58133 | 581.3333 | 65.5029 | 65.918 | 0.010986 | 135
135 | 133 | 134.05 | 0.5815 | 581.5 | 65.4541 | 64.9414 | 0.010824 | 133
136 | 134 | 134.1 | 0.58167 | 581.6667 | 65.4785 | 65.4297 | 0.010905 | 134
137 | 135 | 134.05 | 0.58183 | 581.8333 | 65.4541 | 65.918 | 0.010986 | 135
137 | 135 | 133.95 | 0.582 | 582 | 65.4053 | 65.918 | 0.010986 | 135
136 | 134 | 133.9 | 0.58217 | 582.1667 | 65.3809 | 65.4297 | 0.010905 | 134
136 | 134 | 133.85 | 0.58233 | 582.3333 | 65.3564 | 65.4297 | 0.010905 | 134
136 | 134 | 133.85 | 0.5825 | 582.5 | 65.3564 | 65.4297 | 0.010905 | 134
136 | 134 | 133.85 | 0.58267 | 582.6667 | 65.3564 | 65.4297 | 0.010905 | 134
136 | 134 | 133.8 | 0.58283 | 582.8333 | 65.332 | 65.4297 | 0.010905 | 134
137 | 135 | 133.8 | 0.583 | 583 | 65.332 | 65.918 | 0.010986 | 135
136 | 134 | 133.7 | 0.58317 | 583.1667 | 65.2832 | 65.4297 | 0.010905 | 134
136 | 134 | 133.65 | 0.58333 | 583.3333 | 65.2588 | 65.4297 | 0.010905 | 134
136 | 134 | 133.65 | 0.5835 | 583.5 | 65.2588 | 65.4297 | 0.010905 | 134
136 | 134 | 133.6 | 0.58367 | 583.6667 | 65.2344 | 65.4297 | 0.010905 | 134
137 | 135 | 133.55 | 0.58383 | 583.8333 | 65.21 | 65.918 | 0.010986 | 135
136 | 134 | 133.5 | 0.584 | 584 | 65.1855 | 65.4297 | 0.010905 | 134
136 | 134 | 133.5 | 0.58417 | 584.1667 | 65.1855 | 65.4297 | 0.010905 | 134
136 | 134 | 133.45 | 0.58433 | 584.3333 | 65.1611 | 65.4297 | 0.010905 | 134
135 | 133 | 133.4 | 0.5845 | 584.5 | 65.1367 | 64.9414 | 0.010824 | 133
135 | 133 | 133.4 | 0.58467 | 584.6667 | 65.1367 | 64.9414 | 0.010824 | 133
136 | 134 | 133.4 | 0.58483 | 584.8333 | 65.1367 | 65.4297 | 0.010905 | 134
135 | 133 | 133.3 | 0.585 | 585 | 65.0879 | 64.9414 | 0.010824 | 133
135 | 133 | 133.3 | 0.58517 | 585.1667 | 65.0879 | 64.9414 | 0.010824 | 133
136 | 134 | 133.3 | 0.58533 | 585.3333 | 65.0879 | 65.4297 | 0.010905 | 134
135 | 133 | 133.25 | 0.5855 | 585.5 | 65.0635 | 64.9414 | 0.010824 | 133
136 | 134 | 133.25 | 0.58567 | 585.6667 | 65.0635 | 65.4297 | 0.010905 | 134
136 | 134 | 133.2 | 0.58583 | 585.8333 | 65.0391 | 65.4297 | 0.010905 | 134
135 | 133 | 133.1 | 0.586 | 586 | 64.9902 | 64.9414 | 0.010824 | 133
136 | 134 | 133.05 | 0.58617 | 586.1667 | 64.9658 | 65.4297 | 0.010905 | 134
135 | 133 | 132.95 | 0.58633 | 586.3333 | 64.917 | 64.9414 | 0.010824 | 133
135 | 133 | 132.9 | 0.5865 | 586.5 | 64.8926 | 64.9414 | 0.010824 | 133
136 | 134 | 132.9 | 0.58667 | 586.6667 | 64.8926 | 65.4297 | 0.010905 | 134
135 | 133 | 132.85 | 0.58683 | 586.8333 | 64.8682 | 64.9414 | 0.010824 | 133
135 | 133 | 132.9 | 0.587 | 587 | 64.8926 | 64.9414 | 0.010824 | 133
136 | 134 | 132.95 | 0.58717 | 587.1667 | 64.917 | 65.4297 | 0.010905 | 134
136 | 134 | 132.9 | 0.58733 | 587.3333 | 64.8926 | 65.4297 | 0.010905 | 134
135 | 133 | 132.8 | 0.5875 | 587.5 | 64.8438 | 64.9414 | 0.010824 | 133
135 | 133 | 132.8 | 0.58767 | 587.6667 | 64.8438 | 64.9414 | 0.010824 | 133
135 | 133 | 132.75 | 0.58783 | 587.8333 | 64.8193 | 64.9414 | 0.010824 | 133
135 | 133 | 132.75 | 0.588 | 588 | 64.8193 | 64.9414 | 0.010824 | 133
134 | 132 | 132.75 | 0.58817 | 588.1667 | 64.8193 | 64.4531 | 0.010742 | 132
135 | 133 | 132.75 | 0.58833 | 588.3333 | 64.8193 | 64.9414 | 0.010824 | 133
135 | 133 | 132.7 | 0.5885 | 588.5 | 64.7949 | 64.9414 | 0.010824 | 133
135 | 133 | 132.65 | 0.58867 | 588.6667 | 64.7705 | 64.9414 | 0.010824 | 133
135 | 133 | 132.55 | 0.58883 | 588.8333 | 64.7217 | 64.9414 | 0.010824 | 133
135 | 133 | 132.5 | 0.589 | 589 | 64.6973 | 64.9414 | 0.010824 | 133
134 | 132 | 132.45 | 0.58917 | 589.1667 | 64.6729 | 64.4531 | 0.010742 | 132
134 | 132 | 132.45 | 0.58933 | 589.3333 | 64.6729 | 64.4531 | 0.010742 | 132
134 | 132 | 132.45 | 0.5895 | 589.5 | 64.6729 | 64.4531 | 0.010742 | 132
134 | 132 | 132.5 | 0.58967 | 589.6667 | 64.6973 | 64.4531 | 0.010742 | 132
135 | 133 | 132.5 | 0.58983 | 589.8333 | 64.6973 | 64.9414 | 0.010824 | 133
135 | 133 | 132.45 | 0.59 | 590 | 64.6729 | 64.9414 | 0.010824 | 133
136 | 134 | 132.35 | 0.59017 | 590.1667 | 64.624 | 65.4297 | 0.010905 | 134
136 | 134 | 132.3 | 0.59033 | 590.3333 | 64.5996 | 65.4297 | 0.010905 | 134
135 | 133 | 132.2 | 0.5905 | 590.5 | 64.5508 | 64.9414 | 0.010824 | 133
134 | 132 | 132.15 | 0.59067 | 590.6667 | 64.5264 | 64.4531 | 0.010742 | 132
135 | 133 | 132.15 | 0.59083 | 590.8333 | 64.5264 | 64.9414 | 0.010824 | 133
134 | 132 | 132.1 | 0.591 | 591 | 64.502 | 64.4531 | 0.010742 | 132
135 | 133 | 132.15 | 0.59117 | 591.1667 | 64.5264 | 64.9414 | 0.010824 | 133
135 | 133 | 132.1 | 0.59133 | 591.3333 | 64.502 | 64.9414 | 0.010824 | 133
134 | 132 | 132.05 | 0.5915 | 591.5 | 64.4775 | 64.4531 | 0.010742 | 132
134 | 132 | 132.05 | 0.59167 | 591.6667 | 64.4775 | 64.4531 | 0.010742 | 132
134 | 132 | 132.05 | 0.59183 | 591.8333 | 64.4775 | 64.4531 | 0.010742 | 132
133 | 131 | 132 | 0.592 | 592 | 64.4531 | 63.9648 | 0.010661 | 131
134 | 132 | 132.05 | 0.59217 | 592.1667 | 64.4775 | 64.4531 | 0.010742 | 132
134 | 132 | 132.05 | 0.59233 | 592.3333 | 64.4775 | 64.4531 | 0.010742 | 132
134 | 132 | 132.05 | 0.5925 | 592.5 | 64.4775 | 64.4531 | 0.010742 | 132
134 | 132 | 132.05 | 0.59267 | 592.6667 | 64.4775 | 64.4531 | 0.010742 | 132
135 | 133 | 132.05 | 0.59283 | 592.8333 | 64.4775 | 64.9414 | 0.010824 | 133
134 | 132 | 131.95 | 0.593 | 593 | 64.4287 | 64.4531 | 0.010742 | 132
134 | 132 | 131.9 | 0.59317 | 593.1667 | 64.4043 | 64.4531 | 0.010742 | 132
133 | 131 | 131.9 | 0.59333 | 593.3333 | 64.4043 | 63.9648 | 0.010661 | 131
135 | 133 | 131.9 | 0.5935 | 593.5 | 64.4043 | 64.9414 | 0.010824 | 133
134 | 132 | 131.85 | 0.59367 | 593.6667 | 64.3799 | 64.4531 | 0.010742 | 132
134 | 132 | 131.85 | 0.59383 | 593.8333 | 64.3799 | 64.4531 | 0.010742 | 132
134 | 132 | 131.85 | 0.594 | 594 | 64.3799 | 64.4531 | 0.010742 | 132
134 | 132 | 131.8 | 0.59417 | 594.1667 | 64.3555 | 64.4531 | 0.010742 | 132
135 | 133 | 131.8 | 0.59433 | 594.3333 | 64.3555 | 64.9414 | 0.010824 | 133
134 | 132 | 131.7 | 0.5945 | 594.5 | 64.3066 | 64.4531 | 0.010742 | 132
134 | 132 | 131.6 | 0.59467 | 594.6667 | 64.2578 | 64.4531 | 0.010742 | 132
134 | 132 | 131.55 | 0.59483 | 594.8333 | 64.2334 | 64.4531 | 0.010742 | 132
134 | 132 | 131.5 | 0.595 | 595 | 64.209 | 64.4531 | 0.010742 | 132
133 | 131 | 131.5 | 0.59517 | 595.1667 | 64.209 | 63.9648 | 0.010661 | 131
134 | 132 | 131.55 | 0.59533 | 595.3333 | 64.2334 | 64.4531 | 0.010742 | 132
134 | 132 | 131.6 | 0.5955 | 595.5 | 64.2578 | 64.4531 | 0.010742 | 132
134 | 132 | 131.6 | 0.59567 | 595.6667 | 64.2578 | 64.4531 | 0.010742 | 132
134 | 132 | 131.55 | 0.59583 | 595.8333 | 64.2334 | 64.4531 | 0.010742 | 132
134 | 132 | 131.55 | 0.596 | 596 | 64.2334 | 64.4531 | 0.010742 | 132
133 | 131 | 131.45 | 0.59617 | 596.1667 | 64.1846 | 63.9648 | 0.010661 | 131
133 | 131 | 131.45 | 0.59633 | 596.3333 | 64.1846 | 63.9648 | 0.010661 | 131
134 | 132 | 131.45 | 0.5965 | 596.5 | 64.1846 | 64.4531 | 0.010742 | 132
133 | 131 | 131.4 | 0.59667 | 596.6667 | 64.1602 | 63.9648 | 0.010661 | 131
134 | 132 | 131.4 | 0.59683 | 596.8333 | 64.1602 | 64.4531 | 0.010742 | 132
134 | 132 | 131.3 | 0.597 | 597 | 64.1113 | 64.4531 | 0.010742 | 132
134 | 132 | 131.25 | 0.59717 | 597.1667 | 64.0869 | 64.4531 | 0.010742 | 132
133 | 131 | 131.2 | 0.59733 | 597.3333 | 64.0625 | 63.9648 | 0.010661 | 131
134 | 132 | 131.2 | 0.5975 | 597.5 | 64.0625 | 64.4531 | 0.010742 | 132
133 | 131 | 131.1 | 0.59767 | 597.6667 | 64.0137 | 63.9648 | 0.010661 | 131
132 | 130 | 131.05 | 0.59783 | 597.8333 | 63.9893 | 63.4766 | 0.010579 | 130
133 | 131 | 131.1 | 0.598 | 598 | 64.0137 | 63.9648 | 0.010661 | 131
133 | 131 | 131.05 | 0.59817 | 598.1667 | 63.9893 | 63.9648 | 0.010661 | 131
134 | 132 | 131.05 | 0.59833 | 598.3333 | 63.9893 | 64.4531 | 0.010742 | 132
134 | 132 | 130.95 | 0.5985 | 598.5 | 63.9404 | 64.4531 | 0.010742 | 132
135 | 133 | 130.85 | 0.59867 | 598.6667 | 63.8916 | 64.9414 | 0.010824 | 133
134 | 132 | 130.7 | 0.59883 | 598.8333 | 63.8184 | 64.4531 | 0.010742 | 132
133 | 131 | 130.6 | 0.599 | 599 | 63.7695 | 63.9648 | 0.010661 | 131
134 | 132 | 130.55 | 0.59917 | 599.1667 | 63.7451 | 64.4531 | 0.010742 | 132
132 | 130 | 130.4 | 0.59933 | 599.3333 | 63.6719 | 63.4766 | 0.010579 | 130
133 | 131 | 130.4 | 0.5995 | 599.5 | 63.6719 | 63.9648 | 0.010661 | 131
133 | 131 | 130.35 | 0.59967 | 599.6667 | 63.6475 | 63.9648 | 0.010661 | 131
133 | 131 | 130.25 | 0.59983 | 599.8333 | 63.5986 | 63.9648 | 0.010661 | 131
133 | 131 | 130.2 | 0.6 | 600 | 63.5742 | 63.9648 | 0.010661 | 131
132 | 130 | 130.25 | 0.60017 | 600.1667 | 63.5986 | 63.4766 | 0.010579 | 130
133 | 131 | 130.3 | 0.60033 | 600.3333 | 63.623 | 63.9648 | 0.010661 | 131
133 | 131 | 130.2 | 0.6005 | 600.5 | 63.5742 | 63.9648 | 0.010661 | 131
133 | 131 | 130.15 | 0.60067 | 600.6667 | 63.5498 | 63.9648 | 0.010661 | 131
132 | 130 | 130.05 | 0.60083 | 600.8333 | 63.501 | 63.4766 | 0.010579 | 130
132 | 130 | 130 | 0.601 | 601 | 63.4766 | 63.4766 | 0.010579 | 130
133 | 131 | 129.95 | 0.60117 | 601.1667 | 63.4521 | 63.9648 | 0.010661 | 131
132 | 130 | 129.9 | 0.60133 | 601.3333 | 63.4277 | 63.4766 | 0.010579 | 130
133 | 131 | 129.95 | 0.6015 | 601.5 | 63.4521 | 63.9648 | 0.010661 | 131
132 | 130 | 129.9 | 0.60167 | 601.6667 | 63.4277 | 63.4766 | 0.010579 | 130
132 | 130 | 129.9 | 0.60183 | 601.8333 | 63.4277 | 63.4766 | 0.010579 | 130
132 | 130 | 129.9 | 0.602 | 602 | 63.4277 | 63.4766 | 0.010579 | 130
132 | 130 | 129.9 | 0.60217 | 602.1667 | 63.4277 | 63.4766 | 0.010579 | 130
132 | 130 | 129.85 | 0.60233 | 602.3333 | 63.4033 | 63.4766 | 0.010579 | 130
131 | 129 | 129.8 | 0.6025 | 602.5 | 63.3789 | 62.9883 | 0.010498 | 129
132 | 130 | 129.8 | 0.60267 | 602.6667 | 63.3789 | 63.4766 | 0.010579 | 130
132 | 130 | 129.8 | 0.60283 | 602.8333 | 63.3789 | 63.4766 | 0.010579 | 130
131 | 129 | 129.75 | 0.603 | 603 | 63.3545 | 62.9883 | 0.010498 | 129
132 | 130 | 129.75 | 0.60317 | 603.1667 | 63.3545 | 63.4766 | 0.010579 | 130
134 | 132 | 129.7 | 0.60333 | 603.3333 | 63.3301 | 64.4531 | 0.010742 | 132
133 | 131 | 129.55 | 0.6035 | 603.5 | 63.2568 | 63.9648 | 0.010661 | 131
131 | 129 | 129.45 | 0.60367 | 603.6667 | 63.208 | 62.9883 | 0.010498 | 129
132 | 130 | 129.45 | 0.60383 | 603.8333 | 63.208 | 63.4766 | 0.010579 | 130
131 | 129 | 129.4 | 0.604 | 604 | 63.1836 | 62.9883 | 0.010498 | 129
131 | 129 | 129.45 | 0.60417 | 604.1667 | 63.208 | 62.9883 | 0.010498 | 129
131 | 129 | 129.45 | 0.60433 | 604.3333 | 63.208 | 62.9883 | 0.010498 | 129
132 | 130 | 129.45 | 0.6045 | 604.5 | 63.208 | 63.4766 | 0.010579 | 130
133 | 131 | 129.4 | 0.60467 | 604.6667 | 63.1836 | 63.9648 | 0.010661 | 131
132 | 130 | 129.25 | 0.60483 | 604.8333 | 63.1104 | 63.4766 | 0.010579 | 130
132 | 130 | 129.15 | 0.605 | 605 | 63.0615 | 63.4766 | 0.010579 | 130
132 | 130 | 129.2 | 0.60517 | 605.1667 | 63.0859 | 63.4766 | 0.010579 | 130
132 | 130 | 129.15 | 0.60533 | 605.3333 | 63.0615 | 63.4766 | 0.010579 | 130
131 | 129 | 129.05 | 0.6055 | 605.5 | 63.0127 | 62.9883 | 0.010498 | 129
131 | 129 | 128.95 | 0.60567 | 605.6667 | 62.9639 | 62.9883 | 0.010498 | 129
131 | 129 | 128.9 | 0.60583 | 605.8333 | 62.9395 | 62.9883 | 0.010498 | 129
132 | 130 | 128.85 | 0.606 | 606 | 62.915 | 63.4766 | 0.010579 | 130
131 | 129 | 128.8 | 0.60617 | 606.1667 | 62.8906 | 62.9883 | 0.010498 | 129
131 | 129 | 128.8 | 0.60633 | 606.3333 | 62.8906 | 62.9883 | 0.010498 | 129
131 | 129 | 128.75 | 0.6065 | 606.5 | 62.8662 | 62.9883 | 0.010498 | 129
131 | 129 | 128.7 | 0.60667 | 606.6667 | 62.8418 | 62.9883 | 0.010498 | 129
131 | 129 | 128.65 | 0.60683 | 606.8333 | 62.8174 | 62.9883 | 0.010498 | 129
131 | 129 | 128.6 | 0.607 | 607 | 62.793 | 62.9883 | 0.010498 | 129
131 | 129 | 128.6 | 0.60717 | 607.1667 | 62.793 | 62.9883 | 0.010498 | 129
132 | 130 | 128.55 | 0.60733 | 607.3333 | 62.7686 | 63.4766 | 0.010579 | 130
131 | 129 | 128.45 | 0.6075 | 607.5 | 62.7197 | 62.9883 | 0.010498 | 129
131 | 129 | 128.4 | 0.60767 | 607.6667 | 62.6953 | 62.9883 | 0.010498 | 129
131 | 129 | 128.35 | 0.60783 | 607.8333 | 62.6709 | 62.9883 | 0.010498 | 129
130 | 128 | 128.3 | 0.608 | 608 | 62.6465 | 62.5 | 0.010417 | 128
130 | 128 | 128.3 | 0.60817 | 608.1667 | 62.6465 | 62.5 | 0.010417 | 128
133 | 131 | 128.3 | 0.60833 | 608.3333 | 62.6465 | 63.9648 | 0.010661 | 131
131 | 129 | 128.15 | 0.6085 | 608.5 | 62.5732 | 62.9883 | 0.010498 | 129
130 | 128 | 128.15 | 0.60867 | 608.6667 | 62.5732 | 62.5 | 0.010417 | 128
129 | 127 | 128.1 | 0.60883 | 608.8333 | 62.5488 | 62.0117 | 0.010335 | 127
130 | 128 | 128.1 | 0.609 | 609 | 62.5488 | 62.5 | 0.010417 | 128
130 | 128 | 128.1 | 0.60917 | 609.1667 | 62.5488 | 62.5 | 0.010417 | 128
131 | 129 | 128.1 | 0.60933 | 609.3333 | 62.5488 | 62.9883 | 0.010498 | 129
131 | 129 | 128.05 | 0.6095 | 609.5 | 62.5244 | 62.9883 | 0.010498 | 129
130 | 128 | 128 | 0.60967 | 609.6667 | 62.5 | 62.5 | 0.010417 | 128
130 | 128 | 128 | 0.60983 | 609.8333 | 62.5 | 62.5 | 0.010417 | 128
130 | 128 | 128 | 0.61 | 610 | 62.5 | 62.5 | 0.010417 | 128
130 | 128 | 128 | 0.61017 | 610.1667 | 62.5 | 62.5 | 0.010417 | 128
131 | 129 | 127.95 | 0.61033 | 610.3333 | 62.4756 | 62.9883 | 0.010498 | 129
130 | 128 | 127.8 | 0.6105 | 610.5 | 62.4023 | 62.5 | 0.010417 | 128
130 | 128 | 127.75 | 0.61067 | 610.6667 | 62.3779 | 62.5 | 0.010417 | 128
130 | 128 | 127.7 | 0.61083 | 610.8333 | 62.3535 | 62.5 | 0.010417 | 128
130 | 128 | 127.65 | 0.611 | 611 | 62.3291 | 62.5 | 0.010417 | 128
130 | 128 | 127.65 | 0.61117 | 611.1667 | 62.3291 | 62.5 | 0.010417 | 128
130 | 128 | 127.7 | 0.61133 | 611.3333 | 62.3535 | 62.5 | 0.010417 | 128
130 | 128 | 127.65 | 0.6115 | 611.5 | 62.3291 | 62.5 | 0.010417 | 128
130 | 128 | 127.65 | 0.61167 | 611.6667 | 62.3291 | 62.5 | 0.010417 | 128
131 | 129 | 127.6 | 0.61183 | 611.8333 | 62.3047 | 62.9883 | 0.010498 | 129
129 | 127 | 127.5 | 0.612 | 612 | 62.2559 | 62.0117 | 0.010335 | 127
129 | 127 | 127.5 | 0.61217 | 612.1667 | 62.2559 | 62.0117 | 0.010335 | 127
130 | 128 | 127.5 | 0.61233 | 612.3333 | 62.2559 | 62.5 | 0.010417 | 128
130 | 128 | 127.45 | 0.6125 | 612.5 | 62.2314 | 62.5 | 0.010417 | 128
130 | 128 | 127.4 | 0.61267 | 612.6667 | 62.207 | 62.5 | 0.010417 | 128
130 | 128 | 127.35 | 0.61283 | 612.8333 | 62.1826 | 62.5 | 0.010417 | 128
130 | 128 | 127.3 | 0.613 | 613 | 62.1582 | 62.5 | 0.010417 | 128
130 | 128 | 127.25 | 0.61317 | 613.1667 | 62.1338 | 62.5 | 0.010417 | 128
130 | 128 | 127.2 | 0.61333 | 613.3333 | 62.1094 | 62.5 | 0.010417 | 128
129 | 127 | 127.2 | 0.6135 | 613.5 | 62.1094 | 62.0117 | 0.010335 | 127
128 | 126 | 127.25 | 0.61367 | 613.6667 | 62.1338 | 61.5234 | 0.010254 | 126
129 | 127 | 127.25 | 0.61383 | 613.8333 | 62.1338 | 62.0117 | 0.010335 | 127
129 | 127 | 127.2 | 0.614 | 614 | 62.1094 | 62.0117 | 0.010335 | 127
129 | 127 | 127.2 | 0.61417 | 614.1667 | 62.1094 | 62.0117 | 0.010335 | 127
130 | 128 | 127.2 | 0.61433 | 614.3333 | 62.1094 | 62.5 | 0.010417 | 128
131 | 129 | 127.1 | 0.6145 | 614.5 | 62.0605 | 62.9883 | 0.010498 | 129
129 | 127 | 126.95 | 0.61467 | 614.6667 | 61.9873 | 62.0117 | 0.010335 | 127
130 | 128 | 126.95 | 0.61483 | 614.8333 | 61.9873 | 62.5 | 0.010417 | 128
129 | 127 | 126.9 | 0.615 | 615 | 61.9629 | 62.0117 | 0.010335 | 127
129 | 127 | 126.85 | 0.61517 | 615.1667 | 61.9385 | 62.0117 | 0.010335 | 127
129 | 127 | 126.75 | 0.61533 | 615.3333 | 61.8896 | 62.0117 | 0.010335 | 127
129 | 127 | 126.75 | 0.6155 | 615.5 | 61.8896 | 62.0117 | 0.010335 | 127
129 | 127 | 126.7 | 0.61567 | 615.6667 | 61.8652 | 62.0117 | 0.010335 | 127
129 | 127 | 126.65 | 0.61583 | 615.8333 | 61.8408 | 62.0117 | 0.010335 | 127
129 | 127 | 126.55 | 0.616 | 616 | 61.792 | 62.0117 | 0.010335 | 127
129 | 127 | 126.5 | 0.61617 | 616.1667 | 61.7676 | 62.0117 | 0.010335 | 127
129 | 127 | 126.45 | 0.61633 | 616.3333 | 61.7432 | 62.0117 | 0.010335 | 127
129 | 127 | 126.35 | 0.6165 | 616.5 | 61.6943 | 62.0117 | 0.010335 | 127
130 | 128 | 126.3 | 0.61667 | 616.6667 | 61.6699 | 62.5 | 0.010417 | 128
130 | 128 | 126.15 | 0.61683 | 616.8333 | 61.5967 | 62.5 | 0.010417 | 128
128 | 126 | 126.05 | 0.617 | 617 | 61.5479 | 61.5234 | 0.010254 | 126
128 | 126 | 126.05 | 0.61717 | 617.1667 | 61.5479 | 61.5234 | 0.010254 | 126
129 | 127 | 126 | 0.61733 | 617.3333 | 61.5234 | 62.0117 | 0.010335 | 127
129 | 127 | 125.9 | 0.6175 | 617.5 | 61.4746 | 62.0117 | 0.010335 | 127
128 | 126 | 125.85 | 0.61767 | 617.6667 | 61.4502 | 61.5234 | 0.010254 | 126
128 | 126 | 125.85 | 0.61783 | 617.8333 | 61.4502 | 61.5234 | 0.010254 | 126
129 | 127 | 125.8 | 0.618 | 618 | 61.4258 | 62.0117 | 0.010335 | 127
129 | 127 | 125.75 | 0.61817 | 618.1667 | 61.4014 | 62.0117 | 0.010335 | 127
128 | 126 | 125.7 | 0.61833 | 618.3333 | 61.377 | 61.5234 | 0.010254 | 126
127 | 125 | 125.7 | 0.6185 | 618.5 | 61.377 | 61.0352 | 0.010173 | 125
129 | 127 | 125.65 | 0.61867 | 618.6667 | 61.3525 | 62.0117 | 0.010335 | 127
128 | 126 | 125.55 | 0.61883 | 618.8333 | 61.3037 | 61.5234 | 0.010254 | 126
128 | 126 | 125.5 | 0.619 | 619 | 61.2793 | 61.5234 | 0.010254 | 126
127 | 125 | 125.4 | 0.61917 | 619.1667 | 61.2305 | 61.0352 | 0.010173 | 125
128 | 126 | 125.4 | 0.61933 | 619.3333 | 61.2305 | 61.5234 | 0.010254 | 126
128 | 126 | 125.35 | 0.6195 | 619.5 | 61.2061 | 61.5234 | 0.010254 | 126
127 | 125 | 125.35 | 0.61967 | 619.6667 | 61.2061 | 61.0352 | 0.010173 | 125
128 | 126 | 125.35 | 0.61983 | 619.8333 | 61.2061 | 61.5234 | 0.010254 | 126
127 | 125 | 125.3 | 0.62 | 620 | 61.1816 | 61.0352 | 0.010173 | 125
128 | 126 | 125.35 | 0.62017 | 620.1667 | 61.2061 | 61.5234 | 0.010254 | 126
128 | 126 | 125.3 | 0.62033 | 620.3333 | 61.1816 | 61.5234 | 0.010254 | 126
127 | 125 | 125.25 | 0.6205 | 620.5 | 61.1572 | 61.0352 | 0.010173 | 125
127 | 125 | 125.2 | 0.62067 | 620.6667 | 61.1328 | 61.0352 | 0.010173 | 125
128 | 126 | 125.2 | 0.62083 | 620.8333 | 61.1328 | 61.5234 | 0.010254 | 126
128 | 126 | 125.15 | 0.621 | 621 | 61.1084 | 61.5234 | 0.010254 | 126
127 | 125 | 125.05 | 0.62117 | 621.1667 | 61.0596 | 61.0352 | 0.010173 | 125
128 | 126 | 125.05 | 0.62133 | 621.3333 | 61.0596 | 61.5234 | 0.010254 | 126
128 | 126 | 124.95 | 0.6215 | 621.5 | 61.0107 | 61.5234 | 0.010254 | 126
128 | 126 | 124.9 | 0.62167 | 621.6667 | 60.9863 | 61.5234 | 0.010254 | 126
126 | 124 | 124.85 | 0.62183 | 621.8333 | 60.9619 | 60.5469 | 0.010091 | 124
127 | 125 | 124.85 | 0.622 | 622 | 60.9619 | 61.0352 | 0.010173 | 125
127 | 125 | 124.8 | 0.62217 | 622.1667 | 60.9375 | 61.0352 | 0.010173 | 125
126 | 124 | 124.75 | 0.62233 | 622.3333 | 60.9131 | 60.5469 | 0.010091 | 124
127 | 125 | 124.75 | 0.6225 | 622.5 | 60.9131 | 61.0352 | 0.010173 | 125
127 | 125 | 124.75 | 0.62267 | 622.6667 | 60.9131 | 61.0352 | 0.010173 | 125
128 | 126 | 124.75 | 0.62283 | 622.8333 | 60.9131 | 61.5234 | 0.010254 | 126
127 | 125 | 124.65 | 0.623 | 623 | 60.8643 | 61.0352 | 0.010173 | 125
127 | 125 | 124.6 | 0.62317 | 623.1667 | 60.8398 | 61.0352 | 0.010173 | 125
128 | 126 | 124.5 | 0.62333 | 623.3333 | 60.791 | 61.5234 | 0.010254 | 126
127 | 125 | 124.4 | 0.6235 | 623.5 | 60.7422 | 61.0352 | 0.010173 | 125
127 | 125 | 124.35 | 0.62367 | 623.6667 | 60.7178 | 61.0352 | 0.010173 | 125
126 | 124 | 124.3 | 0.62383 | 623.8333 | 60.6934 | 60.5469 | 0.010091 | 124
127 | 125 | 124.25 | 0.624 | 624 | 60.6689 | 61.0352 | 0.010173 | 125
127 | 125 | 124.15 | 0.62417 | 624.1667 | 60.6201 | 61.0352 | 0.010173 | 125
126 | 124 | 124.1 | 0.62433 | 624.3333 | 60.5957 | 60.5469 | 0.010091 | 124
127 | 125 | 124.1 | 0.6245 | 624.5 | 60.5957 | 61.0352 | 0.010173 | 125
126 | 124 | 124 | 0.62467 | 624.6667 | 60.5469 | 60.5469 | 0.010091 | 124
127 | 125 | 123.95 | 0.62483 | 624.8333 | 60.5225 | 61.0352 | 0.010173 | 125
127 | 125 | 123.85 | 0.625 | 625 | 60.4736 | 61.0352 | 0.010173 | 125
126 | 124 | 123.75 | 0.62517 | 625.1667 | 60.4248 | 60.5469 | 0.010091 | 124
126 | 124 | 123.7 | 0.62533 | 625.3333 | 60.4004 | 60.5469 | 0.010091 | 124
126 | 124 | 123.7 | 0.6255 | 625.5 | 60.4004 | 60.5469 | 0.010091 | 124
126 | 124 | 123.65 | 0.62567 | 625.6667 | 60.376 | 60.5469 | 0.010091 | 124
127 | 125 | 123.6 | 0.62583 | 625.8333 | 60.3516 | 61.0352 | 0.010173 | 125
127 | 125 | 123.5 | 0.626 | 626 | 60.3027 | 61.0352 | 0.010173 | 125
126 | 124 | 123.45 | 0.62617 | 626.1667 | 60.2783 | 60.5469 | 0.010091 | 124
126 | 124 | 123.4 | 0.62633 | 626.3333 | 60.2539 | 60.5469 | 0.010091 | 124
125 | 123 | 123.35 | 0.6265 | 626.5 | 60.2295 | 60.0586 | 0.01001 | 123
126 | 124 | 123.35 | 0.62667 | 626.6667 | 60.2295 | 60.5469 | 0.010091 | 124
126 | 124 | 123.3 | 0.62683 | 626.8333 | 60.2051 | 60.5469 | 0.010091 | 124
126 | 124 | 123.25 | 0.627 | 627 | 60.1807 | 60.5469 | 0.010091 | 124
125 | 123 | 123.2 | 0.62717 | 627.1667 | 60.1562 | 60.0586 | 0.01001 | 123
125 | 123 | 123.2 | 0.62733 | 627.3333 | 60.1562 | 60.0586 | 0.01001 | 123
126 | 124 | 123.15 | 0.6275 | 627.5 | 60.1318 | 60.5469 | 0.010091 | 124
126 | 124 | 123.1 | 0.62767 | 627.6667 | 60.1074 | 60.5469 | 0.010091 | 124
125 | 123 | 123.1 | 0.62783 | 627.8333 | 60.1074 | 60.0586 | 0.01001 | 123
125 | 123 | 123.05 | 0.628 | 628 | 60.083 | 60.0586 | 0.01001 | 123
125 | 123 | 123.05 | 0.62817 | 628.1667 | 60.083 | 60.0586 | 0.01001 | 123
125 | 123 | 123 | 0.62833 | 628.3333 | 60.0586 | 60.0586 | 0.01001 | 123
125 | 123 | 122.95 | 0.6285 | 628.5 | 60.0342 | 60.0586 | 0.01001 | 123
126 | 124 | 122.9 | 0.62867 | 628.6667 | 60.0098 | 60.5469 | 0.010091 | 124
125 | 123 | 122.8 | 0.62883 | 628.8333 | 59.9609 | 60.0586 | 0.01001 | 123
125 | 123 | 122.75 | 0.629 | 629 | 59.9365 | 60.0586 | 0.01001 | 123
125 | 123 | 122.7 | 0.62917 | 629.1667 | 59.9121 | 60.0586 | 0.01001 | 123
126 | 124 | 122.65 | 0.62933 | 629.3333 | 59.8877 | 60.5469 | 0.010091 | 124
125 | 123 | 122.55 | 0.6295 | 629.5 | 59.8389 | 60.0586 | 0.01001 | 123
125 | 123 | 122.5 | 0.62967 | 629.6667 | 59.8145 | 60.0586 | 0.01001 | 123
125 | 123 | 122.5 | 0.62983 | 629.8333 | 59.8145 | 60.0586 | 0.01001 | 123
125 | 123 | 122.45 | 0.63 | 630 | 59.79 | 60.0586 | 0.01001 | 123
125 | 123 | 122.35 | 0.63017 | 630.1667 | 59.7412 | 60.0586 | 0.01001 | 123
125 | 123 | 122.25 | 0.63033 | 630.3333 | 59.6924 | 60.0586 | 0.01001 | 123
125 | 123 | 122.2 | 0.6305 | 630.5 | 59.668 | 60.0586 | 0.01001 | 123
124 | 122 | 122.15 | 0.63067 | 630.6667 | 59.6436 | 59.5703 | 0.0099284 | 122
125 | 123 | 122.1 | 0.63083 | 630.8333 | 59.6191 | 60.0586 | 0.01001 | 123
126 | 124 | 122 | 0.631 | 631 | 59.5703 | 60.5469 | 0.010091 | 124
124 | 122 | 121.85 | 0.63117 | 631.1667 | 59.4971 | 59.5703 | 0.0099284 | 122
125 | 123 | 121.85 | 0.63133 | 631.3333 | 59.4971 | 60.0586 | 0.01001 | 123
124 | 122 | 121.75 | 0.6315 | 631.5 | 59.4482 | 59.5703 | 0.0099284 | 122
124 | 122 | 121.7 | 0.63167 | 631.6667 | 59.4238 | 59.5703 | 0.0099284 | 122
124 | 122 | 121.7 | 0.63183 | 631.8333 | 59.4238 | 59.5703 | 0.0099284 | 122
124 | 122 | 121.7 | 0.632 | 632 | 59.4238 | 59.5703 | 0.0099284 | 122
124 | 122 | 121.7 | 0.63217 | 632.1667 | 59.4238 | 59.5703 | 0.0099284 | 122
124 | 122 | 121.65 | 0.63233 | 632.3333 | 59.3994 | 59.5703 | 0.0099284 | 122
124 | 122 | 121.6 | 0.6325 | 632.5 | 59.375 | 59.5703 | 0.0099284 | 122
124 | 122 | 121.5 | 0.63267 | 632.6667 | 59.3262 | 59.5703 | 0.0099284 | 122
124 | 122 | 121.45 | 0.63283 | 632.8333 | 59.3018 | 59.5703 | 0.0099284 | 122
125 | 123 | 121.35 | 0.633 | 633 | 59.2529 | 60.0586 | 0.01001 | 123
124 | 122 | 121.25 | 0.63317 | 633.1667 | 59.2041 | 59.5703 | 0.0099284 | 122
123 | 121 | 121.2 | 0.63333 | 633.3333 | 59.1797 | 59.082 | 0.009847 | 121
123 | 121 | 121.2 | 0.6335 | 633.5 | 59.1797 | 59.082 | 0.009847 | 121
124 | 122 | 121.15 | 0.63367 | 633.6667 | 59.1553 | 59.5703 | 0.0099284 | 122
124 | 122 | 121.05 | 0.63383 | 633.8333 | 59.1064 | 59.5703 | 0.0099284 | 122
123 | 121 | 120.95 | 0.634 | 634 | 59.0576 | 59.082 | 0.009847 | 121
123 | 121 | 120.9 | 0.63417 | 634.1667 | 59.0332 | 59.082 | 0.009847 | 121
123 | 121 | 120.8 | 0.63433 | 634.3333 | 58.9844 | 59.082 | 0.009847 | 121
124 | 122 | 120.7 | 0.6345 | 634.5 | 58.9355 | 59.5703 | 0.0099284 | 122
123 | 121 | 120.6 | 0.63467 | 634.6667 | 58.8867 | 59.082 | 0.009847 | 121
123 | 121 | 120.55 | 0.63483 | 634.8333 | 58.8623 | 59.082 | 0.009847 | 121
124 | 122 | 120.5 | 0.635 | 635 | 58.8379 | 59.5703 | 0.0099284 | 122
124 | 122 | 120.35 | 0.63517 | 635.1667 | 58.7646 | 59.5703 | 0.0099284 | 122
124 | 122 | 120.2 | 0.63533 | 635.3333 | 58.6914 | 59.5703 | 0.0099284 | 122
123 | 121 | 120 | 0.6355 | 635.5 | 58.5938 | 59.082 | 0.009847 | 121
123 | 121 | 119.95 | 0.63567 | 635.6667 | 58.5693 | 59.082 | 0.009847 | 121
122 | 120 | 119.9 | 0.63583 | 635.8333 | 58.5449 | 58.5938 | 0.0097656 | 120
123 | 121 | 119.9 | 0.636 | 636 | 58.5449 | 59.082 | 0.009847 | 121
122 | 120 | 119.8 | 0.63617 | 636.1667 | 58.4961 | 58.5938 | 0.0097656 | 120
123 | 121 | 119.7 | 0.63633 | 636.3333 | 58.4473 | 59.082 | 0.009847 | 121
123 | 121 | 119.6 | 0.6365 | 636.5 | 58.3984 | 59.082 | 0.009847 | 121
123 | 121 | 119.5 | 0.63667 | 636.6667 | 58.3496 | 59.082 | 0.009847 | 121
122 | 120 | 119.4 | 0.63683 | 636.8333 | 58.3008 | 58.5938 | 0.0097656 | 120
122 | 120 | 119.3 | 0.637 | 637 | 58.252 | 58.5938 | 0.0097656 | 120
122 | 120 | 119.25 | 0.63717 | 637.1667 | 58.2275 | 58.5938 | 0.0097656 | 120
122 | 120 | 119.15 | 0.63733 | 637.3333 | 58.1787 | 58.5938 | 0.0097656 | 120
121 | 119 | 119.1 | 0.6375 | 637.5 | 58.1543 | 58.1055 | 0.0096842 | 119
121 | 119 | 119.1 | 0.63767 | 637.6667 | 58.1543 | 58.1055 | 0.0096842 | 119
122 | 120 | 119.05 | 0.63783 | 637.8333 | 58.1299 | 58.5938 | 0.0097656 | 120
122 | 120 | 118.95 | 0.638 | 638 | 58.0811 | 58.5938 | 0.0097656 | 120
122 | 120 | 118.8 | 0.63817 | 638.1667 | 58.0078 | 58.5938 | 0.0097656 | 120
121 | 119 | 118.65 | 0.63833 | 638.3333 | 57.9346 | 58.1055 | 0.0096842 | 119
121 | 119 | 118.6 | 0.6385 | 638.5 | 57.9102 | 58.1055 | 0.0096842 | 119
120 | 118 | 118.6 | 0.63867 | 638.6667 | 57.9102 | 57.6172 | 0.0096029 | 118
122 | 120 | 118.6 | 0.63883 | 638.8333 | 57.9102 | 58.5938 | 0.0097656 | 120
122 | 120 | 118.5 | 0.639 | 639 | 57.8613 | 58.5938 | 0.0097656 | 120
122 | 120 | 118.4 | 0.63917 | 639.1667 | 57.8125 | 58.5938 | 0.0097656 | 120
121 | 119 | 118.3 | 0.63933 | 639.3333 | 57.7637 | 58.1055 | 0.0096842 | 119
120 | 118 | 118.25 | 0.6395 | 639.5 | 57.7393 | 57.6172 | 0.0096029 | 118
121 | 119 | 118.2 | 0.63967 | 639.6667 | 57.7148 | 58.1055 | 0.0096842 | 119
121 | 119 | 118.1 | 0.63983 | 639.8333 | 57.666 | 58.1055 | 0.0096842 | 119
121 | 119 | 117.95 | 0.64 | 640 | 57.5928 | 58.1055 | 0.0096842 | 119
120 | 118 | 117.8 | 0.64017 | 640.1667 | 57.5195 | 57.6172 | 0.0096029 | 118
121 | 119 | 117.75 | 0.64033 | 640.3333 | 57.4951 | 58.1055 | 0.0096842 | 119
120 | 118 | 117.65 | 0.6405 | 640.5 | 57.4463 | 57.6172 | 0.0096029 | 118
121 | 119 | 117.55 | 0.64067 | 640.6667 | 57.3975 | 58.1055 | 0.0096842 | 119
121 | 119 | 117.4 | 0.64083 | 640.8333 | 57.3242 | 58.1055 | 0.0096842 | 119
120 | 118 | 117.3 | 0.641 | 641 | 57.2754 | 57.6172 | 0.0096029 | 118
120 | 118 | 117.25 | 0.64117 | 641.1667 | 57.251 | 57.6172 | 0.0096029 | 118
119 | 117 | 117.2 | 0.64133 | 641.3333 | 57.2266 | 57.1289 | 0.0095215 | 117
119 | 117 | 117.2 | 0.6415 | 641.5 | 57.2266 | 57.1289 | 0.0095215 | 117
120 | 118 | 117.15 | 0.64167 | 641.6667 | 57.2021 | 57.6172 | 0.0096029 | 118
121 | 119 | 117.05 | 0.64183 | 641.8333 | 57.1533 | 58.1055 | 0.0096842 | 119
120 | 118 | 116.85 | 0.642 | 642 | 57.0557 | 57.6172 | 0.0096029 | 118
120 | 118 | 116.7 | 0.64217 | 642.1667 | 56.9824 | 57.6172 | 0.0096029 | 118
120 | 118 | 116.6 | 0.64233 | 642.3333 | 56.9336 | 57.6172 | 0.0096029 | 118
120 | 118 | 116.5 | 0.6425 | 642.5 | 56.8848 | 57.6172 | 0.0096029 | 118
120 | 118 | 116.4 | 0.64267 | 642.6667 | 56.8359 | 57.6172 | 0.0096029 | 118
119 | 117 | 116.25 | 0.64283 | 642.8333 | 56.7627 | 57.1289 | 0.0095215 | 117
119 | 117 | 116.2 | 0.643 | 643 | 56.7383 | 57.1289 | 0.0095215 | 117
118 | 116 | 116.15 | 0.64317 | 643.1667 | 56.7139 | 56.6406 | 0.0094401 | 116
118 | 116 | 116.15 | 0.64333 | 643.3333 | 56.7139 | 56.6406 | 0.0094401 | 116
119 | 117 | 116.05 | 0.6435 | 643.5 | 56.665 | 57.1289 | 0.0095215 | 117
119 | 117 | 115.95 | 0.64367 | 643.6667 | 56.6162 | 57.1289 | 0.0095215 | 117
118 | 116 | 115.85 | 0.64383 | 643.8333 | 56.5674 | 56.6406 | 0.0094401 | 116
118 | 116 | 115.85 | 0.644 | 644 | 56.5674 | 56.6406 | 0.0094401 | 116
119 | 117 | 115.8 | 0.64417 | 644.1667 | 56.543 | 57.1289 | 0.0095215 | 117
119 | 117 | 115.7 | 0.64433 | 644.3333 | 56.4941 | 57.1289 | 0.0095215 | 117
119 | 117 | 115.55 | 0.6445 | 644.5 | 56.4209 | 57.1289 | 0.0095215 | 117
119 | 117 | 115.4 | 0.64467 | 644.6667 | 56.3477 | 57.1289 | 0.0095215 | 117
118 | 116 | 115.3 | 0.64483 | 644.8333 | 56.2988 | 56.6406 | 0.0094401 | 116
118 | 116 | 115.25 | 0.645 | 645 | 56.2744 | 56.6406 | 0.0094401 | 116
117 | 115 | 115.15 | 0.64517 | 645.1667 | 56.2256 | 56.1523 | 0.0093587 | 115
117 | 115 | 115.1 | 0.64533 | 645.3333 | 56.2012 | 56.1523 | 0.0093587 | 115
118 | 116 | 115 | 0.6455 | 645.5 | 56.1523 | 56.6406 | 0.0094401 | 116
118 | 116 | 114.95 | 0.64567 | 645.6667 | 56.1279 | 56.6406 | 0.0094401 | 116
118 | 116 | 114.8 | 0.64583 | 645.8333 | 56.0547 | 56.6406 | 0.0094401 | 116
117 | 115 | 114.7 | 0.646 | 646 | 56.0059 | 56.1523 | 0.0093587 | 115
118 | 116 | 114.6 | 0.64617 | 646.1667 | 55.957 | 56.6406 | 0.0094401 | 116
118 | 116 | 114.45 | 0.64633 | 646.3333 | 55.8838 | 56.6406 | 0.0094401 | 116
118 | 116 | 114.3 | 0.6465 | 646.5 | 55.8105 | 56.6406 | 0.0094401 | 116
116 | 114 | 114.1 | 0.64667 | 646.6667 | 55.7129 | 55.6641 | 0.0092773 | 114
117 | 115 | 114.1 | 0.64683 | 646.8333 | 55.7129 | 56.1523 | 0.0093587 | 115
117 | 115 | 114 | 0.647 | 647 | 55.6641 | 56.1523 | 0.0093587 | 115
118 | 116 | 113.95 | 0.64717 | 647.1667 | 55.6396 | 56.6406 | 0.0094401 | 116
117 | 115 | 113.8 | 0.64733 | 647.3333 | 55.5664 | 56.1523 | 0.0093587 | 115
117 | 115 | 113.7 | 0.6475 | 647.5 | 55.5176 | 56.1523 | 0.0093587 | 115
116 | 114 | 113.6 | 0.64767 | 647.6667 | 55.4688 | 55.6641 | 0.0092773 | 114
116 | 114 | 113.55 | 0.64783 | 647.8333 | 55.4443 | 55.6641 | 0.0092773 | 114
117 | 115 | 113.45 | 0.648 | 648 | 55.3955 | 56.1523 | 0.0093587 | 115
117 | 115 | 113.3 | 0.64817 | 648.1667 | 55.3223 | 56.1523 | 0.0093587 | 115
116 | 114 | 113.15 | 0.64833 | 648.3333 | 55.249 | 55.6641 | 0.0092773 | 114
116 | 114 | 113.05 | 0.6485 | 648.5 | 55.2002 | 55.6641 | 0.0092773 | 114
115 | 113 | 112.95 | 0.64867 | 648.6667 | 55.1514 | 55.1758 | 0.009196 | 113
117 | 115 | 112.9 | 0.64883 | 648.8333 | 55.127 | 56.1523 | 0.0093587 | 115
115 | 113 | 112.7 | 0.649 | 649 | 55.0293 | 55.1758 | 0.009196 | 113
116 | 114 | 112.6 | 0.64917 | 649.1667 | 54.9805 | 55.6641 | 0.0092773 | 114
115 | 113 | 112.45 | 0.64933 | 649.3333 | 54.9072 | 55.1758 | 0.009196 | 113
115 | 113 | 112.35 | 0.6495 | 649.5 | 54.8584 | 55.1758 | 0.009196 | 113
115 | 113 | 112.25 | 0.64967 | 649.6667 | 54.8096 | 55.1758 | 0.009196 | 113
114 | 112 | 112.1 | 0.64983 | 649.8333 | 54.7363 | 54.6875 | 0.0091146 | 112
116 | 114 | 112 | 0.65 | 650 | 54.6875 | 55.6641 | 0.0092773 | 114
115 | 113 | 111.8 | 0.65017 | 650.1667 | 54.5898 | 55.1758 | 0.009196 | 113
116 | 114 | 111.65 | 0.65033 | 650.3333 | 54.5166 | 55.6641 | 0.0092773 | 114
115 | 113 | 111.5 | 0.6505 | 650.5 | 54.4434 | 55.1758 | 0.009196 | 113
115 | 113 | 111.4 | 0.65067 | 650.6667 | 54.3945 | 55.1758 | 0.009196 | 113
115 | 113 | 111.25 | 0.65083 | 650.8333 | 54.3213 | 55.1758 | 0.009196 | 113
115 | 113 | 111.1 | 0.651 | 651 | 54.248 | 55.1758 | 0.009196 | 113
114 | 112 | 110.9 | 0.65117 | 651.1667 | 54.1504 | 54.6875 | 0.0091146 | 112
114 | 112 | 110.8 | 0.65133 | 651.3333 | 54.1016 | 54.6875 | 0.0091146 | 112
114 | 112 | 110.7 | 0.6515 | 651.5 | 54.0527 | 54.6875 | 0.0091146 | 112
114 | 112 | 110.55 | 0.65167 | 651.6667 | 53.9795 | 54.6875 | 0.0091146 | 112
114 | 112 | 110.4 | 0.65183 | 651.8333 | 53.9062 | 54.6875 | 0.0091146 | 112
114 | 112 | 110.25 | 0.652 | 652 | 53.833 | 54.6875 | 0.0091146 | 112
113 | 111 | 110.1 | 0.65217 | 652.1667 | 53.7598 | 54.1992 | 0.0090332 | 111
113 | 111 | 110.05 | 0.65233 | 652.3333 | 53.7354 | 54.1992 | 0.0090332 | 111
113 | 111 | 109.95 | 0.6525 | 652.5 | 53.6865 | 54.1992 | 0.0090332 | 111
113 | 111 | 109.85 | 0.65267 | 652.6667 | 53.6377 | 54.1992 | 0.0090332 | 111
113 | 111 | 109.75 | 0.65283 | 652.8333 | 53.5889 | 54.1992 | 0.0090332 | 111
112 | 110 | 109.6 | 0.653 | 653 | 53.5156 | 53.7109 | 0.0089518 | 110
112 | 110 | 109.55 | 0.65317 | 653.1667 | 53.4912 | 53.7109 | 0.0089518 | 110
112 | 110 | 109.5 | 0.65333 | 653.3333 | 53.4668 | 53.7109 | 0.0089518 | 110
112 | 110 | 109.4 | 0.6535 | 653.5 | 53.418 | 53.7109 | 0.0089518 | 110
113 | 111 | 109.3 | 0.65367 | 653.6667 | 53.3691 | 54.1992 | 0.0090332 | 111
113 | 111 | 109.15 | 0.65383 | 653.8333 | 53.2959 | 54.1992 | 0.0090332 | 111
112 | 110 | 109 | 0.654 | 654 | 53.2227 | 53.7109 | 0.0089518 | 110
112 | 110 | 108.85 | 0.65417 | 654.1667 | 53.1494 | 53.7109 | 0.0089518 | 110
111 | 109 | 108.7 | 0.65433 | 654.3333 | 53.0762 | 53.2227 | 0.0088704 | 109
112 | 110 | 108.6 | 0.6545 | 654.5 | 53.0273 | 53.7109 | 0.0089518 | 110
112 | 110 | 108.45 | 0.65467 | 654.6667 | 52.9541 | 53.7109 | 0.0089518 | 110
111 | 109 | 108.3 | 0.65483 | 654.8333 | 52.8809 | 53.2227 | 0.0088704 | 109
111 | 109 | 108.2 | 0.655 | 655 | 52.832 | 53.2227 | 0.0088704 | 109
111 | 109 | 108.1 | 0.65517 | 655.1667 | 52.7832 | 53.2227 | 0.0088704 | 109
111 | 109 | 108 | 0.65533 | 655.3333 | 52.7344 | 53.2227 | 0.0088704 | 109
112 | 110 | 107.9 | 0.6555 | 655.5 | 52.6855 | 53.7109 | 0.0089518 | 110
111 | 109 | 107.7 | 0.65567 | 655.6667 | 52.5879 | 53.2227 | 0.0088704 | 109
111 | 109 | 107.55 | 0.65583 | 655.8333 | 52.5146 | 53.2227 | 0.0088704 | 109
111 | 109 | 107.45 | 0.656 | 656 | 52.4658 | 53.2227 | 0.0088704 | 109
110 | 108 | 107.3 | 0.65617 | 656.1667 | 52.3926 | 52.7344 | 0.0087891 | 108
111 | 109 | 107.2 | 0.65633 | 656.3333 | 52.3438 | 53.2227 | 0.0088704 | 109
111 | 109 | 107.05 | 0.6565 | 656.5 | 52.2705 | 53.2227 | 0.0088704 | 109
110 | 108 | 106.9 | 0.65667 | 656.6667 | 52.1973 | 52.7344 | 0.0087891 | 108
110 | 108 | 106.75 | 0.65683 | 656.8333 | 52.124 | 52.7344 | 0.0087891 | 108
110 | 108 | 106.55 | 0.657 | 657 | 52.0264 | 52.7344 | 0.0087891 | 108
110 | 108 | 106.4 | 0.65717 | 657.1667 | 51.9531 | 52.7344 | 0.0087891 | 108
109 | 107 | 106.25 | 0.65733 | 657.3333 | 51.8799 | 52.2461 | 0.0087077 | 107
109 | 107 | 106.2 | 0.6575 | 657.5 | 51.8555 | 52.2461 | 0.0087077 | 107
109 | 107 | 106.1 | 0.65767 | 657.6667 | 51.8066 | 52.2461 | 0.0087077 | 107
109 | 107 | 106 | 0.65783 | 657.8333 | 51.7578 | 52.2461 | 0.0087077 | 107
109 | 107 | 105.85 | 0.658 | 658 | 51.6846 | 52.2461 | 0.0087077 | 107
109 | 107 | 105.7 | 0.65817 | 658.1667 | 51.6113 | 52.2461 | 0.0087077 | 107
109 | 107 | 105.55 | 0.65833 | 658.3333 | 51.5381 | 52.2461 | 0.0087077 | 107
109 | 107 | 105.4 | 0.6585 | 658.5 | 51.4648 | 52.2461 | 0.0087077 | 107
109 | 107 | 105.25 | 0.65867 | 658.6667 | 51.3916 | 52.2461 | 0.0087077 | 107
108 | 106 | 105.1 | 0.65883 | 658.8333 | 51.3184 | 51.7578 | 0.0086263 | 106
108 | 106 | 104.95 | 0.659 | 659 | 51.2451 | 51.7578 | 0.0086263 | 106
109 | 107 | 104.8 | 0.65917 | 659.1667 | 51.1719 | 52.2461 | 0.0087077 | 107
108 | 106 | 104.6 | 0.65933 | 659.3333 | 51.0742 | 51.7578 | 0.0086263 | 106
108 | 106 | 104.45 | 0.6595 | 659.5 | 51.001 | 51.7578 | 0.0086263 | 106
108 | 106 | 104.3 | 0.65967 | 659.6667 | 50.9277 | 51.7578 | 0.0086263 | 106
108 | 106 | 104.1 | 0.65983 | 659.8333 | 50.8301 | 51.7578 | 0.0086263 | 106
107 | 105 | 104 | 0.66 | 660 | 50.7812 | 51.2695 | 0.0085449 | 105
106 | 104 | 103.95 | 0.66017 | 660.1667 | 50.7568 | 50.7812 | 0.0084635 | 104
107 | 105 | 103.9 | 0.66033 | 660.3333 | 50.7324 | 51.2695 | 0.0085449 | 105
107 | 105 | 103.8 | 0.6605 | 660.5 | 50.6836 | 51.2695 | 0.0085449 | 105
108 | 106 | 103.65 | 0.66067 | 660.6667 | 50.6104 | 51.7578 | 0.0086263 | 106
107 | 105 | 103.4 | 0.66083 | 660.8333 | 50.4883 | 51.2695 | 0.0085449 | 105
107 | 105 | 103.2 | 0.661 | 661 | 50.3906 | 51.2695 | 0.0085449 | 105
106 | 104 | 103.05 | 0.66117 | 661.1667 | 50.3174 | 50.7812 | 0.0084635 | 104
106 | 104 | 102.95 | 0.66133 | 661.3333 | 50.2686 | 50.7812 | 0.0084635 | 104
106 | 104 | 102.85 | 0.6615 | 661.5 | 50.2197 | 50.7812 | 0.0084635 | 104
106 | 104 | 102.7 | 0.66167 | 661.6667 | 50.1465 | 50.7812 | 0.0084635 | 104
106 | 104 | 102.6 | 0.66183 | 661.8333 | 50.0977 | 50.7812 | 0.0084635 | 104
106 | 104 | 102.45 | 0.662 | 662 | 50.0244 | 50.7812 | 0.0084635 | 104
105 | 103 | 102.25 | 0.66217 | 662.1667 | 49.9268 | 50.293 | 0.0083822 | 103
105 | 103 | 102.15 | 0.66233 | 662.3333 | 49.8779 | 50.293 | 0.0083822 | 103
105 | 103 | 102.05 | 0.6625 | 662.5 | 49.8291 | 50.293 | 0.0083822 | 103
105 | 103 | 101.95 | 0.66267 | 662.6667 | 49.7803 | 50.293 | 0.0083822 | 103
105 | 103 | 101.8 | 0.66283 | 662.8333 | 49.707 | 50.293 | 0.0083822 | 103
104 | 102 | 101.6 | 0.663 | 663 | 49.6094 | 49.8047 | 0.0083008 | 102
106 | 104 | 101.45 | 0.66317 | 663.1667 | 49.5361 | 50.7812 | 0.0084635 | 104
106 | 104 | 101.2 | 0.66333 | 663.3333 | 49.4141 | 50.7812 | 0.0084635 | 104
105 | 103 | 100.95 | 0.6635 | 663.5 | 49.292 | 50.293 | 0.0083822 | 103
105 | 103 | 100.75 | 0.66367 | 663.6667 | 49.1943 | 50.293 | 0.0083822 | 103
104 | 102 | 100.6 | 0.66383 | 663.8333 | 49.1211 | 49.8047 | 0.0083008 | 102
103 | 101 | 100.5 | 0.664 | 664 | 49.0723 | 49.3164 | 0.0082194 | 101
103 | 101 | 100.4 | 0.66417 | 664.1667 | 49.0234 | 49.3164 | 0.0082194 | 101
104 | 102 | 100.25 | 0.66433 | 664.3333 | 48.9502 | 49.8047 | 0.0083008 | 102
104 | 102 | 100.05 | 0.6645 | 664.5 | 48.8525 | 49.8047 | 0.0083008 | 102
104 | 102 | 99.85 | 0.66467 | 664.6667 | 48.7549 | 49.8047 | 0.0083008 | 102
103 | 101 | 99.65 | 0.66483 | 664.8333 | 48.6572 | 49.3164 | 0.0082194 | 101
104 | 102 | 99.55 | 0.665 | 665 | 48.6084 | 49.8047 | 0.0083008 | 102
103 | 101 | 99.3 | 0.66517 | 665.1667 | 48.4863 | 49.3164 | 0.0082194 | 101
102 | 100 | 99.1 | 0.66533 | 665.3333 | 48.3887 | 48.8281 | 0.008138 | 100
103 | 101 | 99 | 0.6655 | 665.5 | 48.3398 | 49.3164 | 0.0082194 | 101
103 | 101 | 98.8 | 0.66567 | 665.6667 | 48.2422 | 49.3164 | 0.0082194 | 101
103 | 101 | 98.6 | 0.66583 | 665.8333 | 48.1445 | 49.3164 | 0.0082194 | 101
102 | 100 | 98.4 | 0.666 | 666 | 48.0469 | 48.8281 | 0.008138 | 100
101 | 99 | 98.25 | 0.66617 | 666.1667 | 47.9736 | 48.3398 | 0.0080566 | 99
101 | 99 | 98.1 | 0.66633 | 666.3333 | 47.9004 | 48.3398 | 0.0080566 | 99
101 | 99 | 98 | 0.6665 | 666.5 | 47.8516 | 48.3398 | 0.0080566 | 99
101 | 99 | 97.9 | 0.66667 | 666.6667 | 47.8027 | 48.3398 | 0.0080566 | 99
101 | 99 | 97.8 | 0.66683 | 666.8333 | 47.7539 | 48.3398 | 0.0080566 | 99
102 | 100 | 97.65 | 0.667 | 667 | 47.6807 | 48.8281 | 0.008138 | 100
102 | 100 | 97.45 | 0.66717 | 667.1667 | 47.583 | 48.8281 | 0.008138 | 100
101 | 99 | 97.25 | 0.66733 | 667.3333 | 47.4854 | 48.3398 | 0.0080566 | 99
100 | 98 | 97.1 | 0.6675 | 667.5 | 47.4121 | 47.8516 | 0.0079753 | 98
100 | 98 | 96.95 | 0.66767 | 667.6667 | 47.3389 | 47.8516 | 0.0079753 | 98
100 | 98 | 96.75 | 0.66783 | 667.8333 | 47.2412 | 47.8516 | 0.0079753 | 98
100 | 98 | 96.6 | 0.668 | 668 | 47.168 | 47.8516 | 0.0079753 | 98
101 | 99 | 96.4 | 0.66817 | 668.1667 | 47.0703 | 48.3398 | 0.0080566 | 99
99 | 97 | 96.15 | 0.66833 | 668.3333 | 46.9482 | 47.3633 | 0.0078939 | 97
99 | 97 | 96 | 0.6685 | 668.5 | 46.875 | 47.3633 | 0.0078939 | 97
100 | 98 | 95.8 | 0.66867 | 668.6667 | 46.7773 | 47.8516 | 0.0079753 | 98
99 | 97 | 95.6 | 0.66883 | 668.8333 | 46.6797 | 47.3633 | 0.0078939 | 97
99 | 97 | 95.4 | 0.669 | 669 | 46.582 | 47.3633 | 0.0078939 | 97
99 | 97 | 95.25 | 0.66917 | 669.1667 | 46.5088 | 47.3633 | 0.0078939 | 97
99 | 97 | 95.05 | 0.66933 | 669.3333 | 46.4111 | 47.3633 | 0.0078939 | 97
98 | 96 | 94.9 | 0.6695 | 669.5 | 46.3379 | 46.875 | 0.0078125 | 96
99 | 97 | 94.75 | 0.66967 | 669.6667 | 46.2646 | 47.3633 | 0.0078939 | 97
99 | 97 | 94.5 | 0.66983 | 669.8333 | 46.1426 | 47.3633 | 0.0078939 | 97
99 | 97 | 94.25 | 0.67 | 670 | 46.0205 | 47.3633 | 0.0078939 | 97
98 | 96 | 93.95 | 0.67017 | 670.1667 | 45.874 | 46.875 | 0.0078125 | 96
98 | 96 | 93.75 | 0.67033 | 670.3333 | 45.7764 | 46.875 | 0.0078125 | 96
98 | 96 | 93.55 | 0.6705 | 670.5 | 45.6787 | 46.875 | 0.0078125 | 96
98 | 96 | 93.35 | 0.67067 | 670.6667 | 45.5811 | 46.875 | 0.0078125 | 96
97 | 95 | 93.15 | 0.67083 | 670.8333 | 45.4834 | 46.3867 | 0.0077311 | 95
96 | 94 | 92.95 | 0.671 | 671 | 45.3857 | 45.8984 | 0.0076497 | 94
97 | 95 | 92.8 | 0.67117 | 671.1667 | 45.3125 | 46.3867 | 0.0077311 | 95
96 | 94 | 92.65 | 0.67133 | 671.3333 | 45.2393 | 45.8984 | 0.0076497 | 94
96 | 94 | 92.5 | 0.6715 | 671.5 | 45.166 | 45.8984 | 0.0076497 | 94
96 | 94 | 92.3 | 0.67167 | 671.6667 | 45.0684 | 45.8984 | 0.0076497 | 94
95 | 93 | 92.1 | 0.67183 | 671.8333 | 44.9707 | 45.4102 | 0.0075684 | 93
96 | 94 | 91.95 | 0.672 | 672 | 44.8975 | 45.8984 | 0.0076497 | 94
95 | 93 | 91.75 | 0.67217 | 672.1667 | 44.7998 | 45.4102 | 0.0075684 | 93
96 | 94 | 91.6 | 0.67233 | 672.3333 | 44.7266 | 45.8984 | 0.0076497 | 94
95 | 93 | 91.4 | 0.6725 | 672.5 | 44.6289 | 45.4102 | 0.0075684 | 93
96 | 94 | 91.2 | 0.67267 | 672.6667 | 44.5312 | 45.8984 | 0.0076497 | 94
95 | 93 | 90.95 | 0.67283 | 672.8333 | 44.4092 | 45.4102 | 0.0075684 | 93
94 | 92 | 90.75 | 0.673 | 673 | 44.3115 | 44.9219 | 0.007487 | 92
94 | 92 | 90.6 | 0.67317 | 673.1667 | 44.2383 | 44.9219 | 0.007487 | 92
93 | 91 | 90.5 | 0.67333 | 673.3333 | 44.1895 | 44.4336 | 0.0074056 | 91
94 | 92 | 90.35 | 0.6735 | 673.5 | 44.1162 | 44.9219 | 0.007487 | 92
94 | 92 | 90.15 | 0.67367 | 673.6667 | 44.0186 | 44.9219 | 0.007487 | 92
94 | 92 | 89.95 | 0.67383 | 673.8333 | 43.9209 | 44.9219 | 0.007487 | 92
94 | 92 | 89.7 | 0.674 | 674 | 43.7988 | 44.9219 | 0.007487 | 92
93 | 91 | 89.45 | 0.67417 | 674.1667 | 43.6768 | 44.4336 | 0.0074056 | 91
93 | 91 | 89.25 | 0.67433 | 674.3333 | 43.5791 | 44.4336 | 0.0074056 | 91
94 | 92 | 89.05 | 0.6745 | 674.5 | 43.4814 | 44.9219 | 0.007487 | 92
93 | 91 | 88.75 | 0.67467 | 674.6667 | 43.335 | 44.4336 | 0.0074056 | 91
92 | 90 | 88.45 | 0.67483 | 674.8333 | 43.1885 | 43.9453 | 0.0073242 | 90
92 | 90 | 88.25 | 0.675 | 675 | 43.0908 | 43.9453 | 0.0073242 | 90
92 | 90 | 88 | 0.67517 | 675.1667 | 42.9688 | 43.9453 | 0.0073242 | 90
92 | 90 | 87.75 | 0.67533 | 675.3333 | 42.8467 | 43.9453 | 0.0073242 | 90
92 | 90 | 87.5 | 0.6755 | 675.5 | 42.7246 | 43.9453 | 0.0073242 | 90
92 | 90 | 87.2 | 0.67567 | 675.6667 | 42.5781 | 43.9453 | 0.0073242 | 90
91 | 89 | 86.9 | 0.67583 | 675.8333 | 42.4316 | 43.457 | 0.0072428 | 89
91 | 89 | 86.6 | 0.676 | 676 | 42.2852 | 43.457 | 0.0072428 | 89
91 | 89 | 86.3 | 0.67617 | 676.1667 | 42.1387 | 43.457 | 0.0072428 | 89
91 | 89 | 86 | 0.67633 | 676.3333 | 41.9922 | 43.457 | 0.0072428 | 89
92 | 90 | 85.7 | 0.6765 | 676.5 | 41.8457 | 43.9453 | 0.0073242 | 90
90 | 88 | 85.35 | 0.67667 | 676.6667 | 41.6748 | 42.9688 | 0.0071615 | 88
90 | 88 | 85.1 | 0.67683 | 676.8333 | 41.5527 | 42.9688 | 0.0071615 | 88
90 | 88 | 84.85 | 0.677 | 677 | 41.4307 | 42.9688 | 0.0071615 | 88
89 | 87 | 84.55 | 0.67717 | 677.1667 | 41.2842 | 42.4805 | 0.0070801 | 87
89 | 87 | 84.3 | 0.67733 | 677.3333 | 41.1621 | 42.4805 | 0.0070801 | 87
89 | 87 | 84.05 | 0.6775 | 677.5 | 41.04 | 42.4805 | 0.0070801 | 87
89 | 87 | 83.8 | 0.67767 | 677.6667 | 40.918 | 42.4805 | 0.0070801 | 87
88 | 86 | 83.5 | 0.67783 | 677.8333 | 40.7715 | 41.9922 | 0.0069987 | 86
87 | 85 | 83.25 | 0.678 | 678 | 40.6494 | 41.5039 | 0.0069173 | 85
88 | 86 | 83 | 0.67817 | 678.1667 | 40.5273 | 41.9922 | 0.0069987 | 86
87 | 85 | 82.8 | 0.67833 | 678.3333 | 40.4297 | 41.5039 | 0.0069173 | 85
87 | 85 | 82.55 | 0.6785 | 678.5 | 40.3076 | 41.5039 | 0.0069173 | 85
87 | 85 | 82.3 | 0.67867 | 678.6667 | 40.1855 | 41.5039 | 0.0069173 | 85
86 | 84 | 82.05 | 0.67883 | 678.8333 | 40.0635 | 41.0156 | 0.0068359 | 84
86 | 84 | 81.8 | 0.679 | 679 | 39.9414 | 41.0156 | 0.0068359 | 84
85 | 83 | 81.6 | 0.67917 | 679.1667 | 39.8438 | 40.5273 | 0.0067546 | 83
85 | 83 | 81.45 | 0.67933 | 679.3333 | 39.7705 | 40.5273 | 0.0067546 | 83
85 | 83 | 81.25 | 0.6795 | 679.5 | 39.6729 | 40.5273 | 0.0067546 | 83
85 | 83 | 81.05 | 0.67967 | 679.6667 | 39.5752 | 40.5273 | 0.0067546 | 83
85 | 83 | 80.85 | 0.67983 | 679.8333 | 39.4775 | 40.5273 | 0.0067546 | 83
85 | 83 | 80.65 | 0.68 | 680 | 39.3799 | 40.5273 | 0.0067546 | 83
85 | 83 | 80.45 | 0.68017 | 680.1667 | 39.2822 | 40.5273 | 0.0067546 | 83
84 | 82 | 80.2 | 0.68033 | 680.3333 | 39.1602 | 40.0391 | 0.0066732 | 82
84 | 82 | 80 | 0.6805 | 680.5 | 39.0625 | 40.0391 | 0.0066732 | 82
84 | 82 | 79.8 | 0.68067 | 680.6667 | 38.9648 | 40.0391 | 0.0066732 | 82
84 | 82 | 79.55 | 0.68083 | 680.8333 | 38.8428 | 40.0391 | 0.0066732 | 82
83 | 81 | 79.3 | 0.681 | 681 | 38.7207 | 39.5508 | 0.0065918 | 81
83 | 81 | 79.1 | 0.68117 | 681.1667 | 38.623 | 39.5508 | 0.0065918 | 81
82 | 80 | 78.95 | 0.68133 | 681.3333 | 38.5498 | 39.0625 | 0.0065104 | 80
84 | 82 | 78.8 | 0.6815 | 681.5 | 38.4766 | 40.0391 | 0.0066732 | 82
82 | 80 | 78.55 | 0.68167 | 681.6667 | 38.3545 | 39.0625 | 0.0065104 | 80
82 | 80 | 78.35 | 0.68183 | 681.8333 | 38.2568 | 39.0625 | 0.0065104 | 80
82 | 80 | 78.15 | 0.682 | 682 | 38.1592 | 39.0625 | 0.0065104 | 80
81 | 79 | 77.9 | 0.68217 | 682.1667 | 38.0371 | 38.5742 | 0.006429 | 79
82 | 80 | 77.75 | 0.68233 | 682.3333 | 37.9639 | 39.0625 | 0.0065104 | 80
82 | 80 | 77.55 | 0.6825 | 682.5 | 37.8662 | 39.0625 | 0.0065104 | 80
81 | 79 | 77.35 | 0.68267 | 682.6667 | 37.7686 | 38.5742 | 0.006429 | 79
81 | 79 | 77.2 | 0.68283 | 682.8333 | 37.6953 | 38.5742 | 0.006429 | 79
81 | 79 | 77 | 0.683 | 683 | 37.5977 | 38.5742 | 0.006429 | 79
81 | 79 | 76.75 | 0.68317 | 683.1667 | 37.4756 | 38.5742 | 0.006429 | 79
81 | 79 | 76.5 | 0.68333 | 683.3333 | 37.3535 | 38.5742 | 0.006429 | 79
80 | 78 | 76.25 | 0.6835 | 683.5 | 37.2314 | 38.0859 | 0.0063477 | 78
80 | 78 | 76.05 | 0.68367 | 683.6667 | 37.1338 | 38.0859 | 0.0063477 | 78
80 | 78 | 75.85 | 0.68383 | 683.8333 | 37.0361 | 38.0859 | 0.0063477 | 78
79 | 77 | 75.65 | 0.684 | 684 | 36.9385 | 37.5977 | 0.0062663 | 77
79 | 77 | 75.45 | 0.68417 | 684.1667 | 36.8408 | 37.5977 | 0.0062663 | 77
79 | 77 | 75.25 | 0.68433 | 684.3333 | 36.7432 | 37.5977 | 0.0062663 | 77
80 | 78 | 75.05 | 0.6845 | 684.5 | 36.6455 | 38.0859 | 0.0063477 | 78
79 | 77 | 74.8 | 0.68467 | 684.6667 | 36.5234 | 37.5977 | 0.0062663 | 77
79 | 77 | 74.6 | 0.68483 | 684.8333 | 36.4258 | 37.5977 | 0.0062663 | 77
78 | 76 | 74.4 | 0.685 | 685 | 36.3281 | 37.1094 | 0.0061849 | 76
78 | 76 | 74.2 | 0.68517 | 685.1667 | 36.2305 | 37.1094 | 0.0061849 | 76
77 | 75 | 74.05 | 0.68533 | 685.3333 | 36.1572 | 36.6211 | 0.0061035 | 75
78 | 76 | 73.9 | 0.6855 | 685.5 | 36.084 | 37.1094 | 0.0061849 | 76
78 | 76 | 73.75 | 0.68567 | 685.6667 | 36.0107 | 37.1094 | 0.0061849 | 76
78 | 76 | 73.55 | 0.68583 | 685.8333 | 35.9131 | 37.1094 | 0.0061849 | 76
78 | 76 | 73.35 | 0.686 | 686 | 35.8154 | 37.1094 | 0.0061849 | 76
77 | 75 | 73.1 | 0.68617 | 686.1667 | 35.6934 | 36.6211 | 0.0061035 | 75
76 | 74 | 73 | 0.68633 | 686.3333 | 35.6445 | 36.1328 | 0.0060221 | 74
76 | 74 | 72.9 | 0.6865 | 686.5 | 35.5957 | 36.1328 | 0.0060221 | 74
76 | 74 | 72.8 | 0.68667 | 686.6667 | 35.5469 | 36.1328 | 0.0060221 | 74
76 | 74 | 72.65 | 0.68683 | 686.8333 | 35.4736 | 36.1328 | 0.0060221 | 74
76 | 74 | 72.45 | 0.687 | 687 | 35.376 | 36.1328 | 0.0060221 | 74
76 | 74 | 72.25 | 0.68717 | 687.1667 | 35.2783 | 36.1328 | 0.0060221 | 74
75 | 73 | 72.1 | 0.68733 | 687.3333 | 35.2051 | 35.6445 | 0.0059408 | 73
75 | 73 | 72 | 0.6875 | 687.5 | 35.1562 | 35.6445 | 0.0059408 | 73
75 | 73 | 71.9 | 0.68767 | 687.6667 | 35.1074 | 35.6445 | 0.0059408 | 73
75 | 73 | 71.7 | 0.68783 | 687.8333 | 35.0098 | 35.6445 | 0.0059408 | 73
75 | 73 | 71.55 | 0.688 | 688 | 34.9365 | 35.6445 | 0.0059408 | 73
75 | 73 | 71.4 | 0.68817 | 688.1667 | 34.8633 | 35.6445 | 0.0059408 | 73
74 | 72 | 71.25 | 0.68833 | 688.3333 | 34.79 | 35.1562 | 0.0058594 | 72
75 | 73 | 71.1 | 0.6885 | 688.5 | 34.7168 | 35.6445 | 0.0059408 | 73
74 | 72 | 70.9 | 0.68867 | 688.6667 | 34.6191 | 35.1562 | 0.0058594 | 72
75 | 73 | 70.75 | 0.68883 | 688.8333 | 34.5459 | 35.6445 | 0.0059408 | 73
74 | 72 | 70.55 | 0.689 | 689 | 34.4482 | 35.1562 | 0.0058594 | 72
74 | 72 | 70.35 | 0.68917 | 689.1667 | 34.3506 | 35.1562 | 0.0058594 | 72
73 | 71 | 70.2 | 0.68933 | 689.3333 | 34.2773 | 34.668 | 0.005778 | 71
75 | 73 | 70.05 | 0.6895 | 689.5 | 34.2041 | 35.6445 | 0.0059408 | 73
74 | 72 | 69.8 | 0.68967 | 689.6667 | 34.082 | 35.1562 | 0.0058594 | 72
74 | 72 | 69.6 | 0.68983 | 689.8333 | 33.9844 | 35.1562 | 0.0058594 | 72
73 | 71 | 69.4 | 0.69 | 690 | 33.8867 | 34.668 | 0.005778 | 71
72 | 70 | 69.25 | 0.69017 | 690.1667 | 33.8135 | 34.1797 | 0.0056966 | 70
72 | 70 | 69.1 | 0.69033 | 690.3333 | 33.7402 | 34.1797 | 0.0056966 | 70
73 | 71 | 68.95 | 0.6905 | 690.5 | 33.667 | 34.668 | 0.005778 | 71
73 | 71 | 68.8 | 0.69067 | 690.6667 | 33.5938 | 34.668 | 0.005778 | 71
73 | 71 | 68.6 | 0.69083 | 690.8333 | 33.4961 | 34.668 | 0.005778 | 71
71 | 69 | 68.45 | 0.691 | 691 | 33.4229 | 33.6914 | 0.0056152 | 69
72 | 70 | 68.3 | 0.69117 | 691.1667 | 33.3496 | 34.1797 | 0.0056966 | 70
72 | 70 | 68.15 | 0.69133 | 691.3333 | 33.2764 | 34.1797 | 0.0056966 | 70
72 | 70 | 67.95 | 0.6915 | 691.5 | 33.1787 | 34.1797 | 0.0056966 | 70
71 | 69 | 67.8 | 0.69167 | 691.6667 | 33.1055 | 33.6914 | 0.0056152 | 69
71 | 69 | 67.65 | 0.69183 | 691.8333 | 33.0322 | 33.6914 | 0.0056152 | 69
71 | 69 | 67.5 | 0.692 | 692 | 32.959 | 33.6914 | 0.0056152 | 69
71 | 69 | 67.35 | 0.69217 | 692.1667 | 32.8857 | 33.6914 | 0.0056152 | 69
70 | 68 | 67.2 | 0.69233 | 692.3333 | 32.8125 | 33.2031 | 0.0055339 | 68
71 | 69 | 67.1 | 0.6925 | 692.5 | 32.7637 | 33.6914 | 0.0056152 | 69
70 | 68 | 66.95 | 0.69267 | 692.6667 | 32.6904 | 33.2031 | 0.0055339 | 68
70 | 68 | 66.85 | 0.69283 | 692.8333 | 32.6416 | 33.2031 | 0.0055339 | 68
70 | 68 | 66.7 | 0.693 | 693 | 32.5684 | 33.2031 | 0.0055339 | 68
70 | 68 | 66.6 | 0.69317 | 693.1667 | 32.5195 | 33.2031 | 0.0055339 | 68
70 | 68 | 66.45 | 0.69333 | 693.3333 | 32.4463 | 33.2031 | 0.0055339 | 68
69 | 67 | 66.25 | 0.6935 | 693.5 | 32.3486 | 32.7148 | 0.0054525 | 67
69 | 67 | 66.1 | 0.69367 | 693.6667 | 32.2754 | 32.7148 | 0.0054525 | 67
70 | 68 | 65.95 | 0.69383 | 693.8333 | 32.2021 | 33.2031 | 0.0055339 | 68
69 | 67 | 65.75 | 0.694 | 694 | 32.1045 | 32.7148 | 0.0054525 | 67
70 | 68 | 65.6 | 0.69417 | 694.1667 | 32.0312 | 33.2031 | 0.0055339 | 68
68 | 66 | 65.4 | 0.69433 | 694.3333 | 31.9336 | 32.2266 | 0.0053711 | 66
69 | 67 | 65.3 | 0.6945 | 694.5 | 31.8848 | 32.7148 | 0.0054525 | 67
68 | 66 | 65.15 | 0.69467 | 694.6667 | 31.8115 | 32.2266 | 0.0053711 | 66
69 | 67 | 65.05 | 0.69483 | 694.8333 | 31.7627 | 32.7148 | 0.0054525 | 67
68 | 66 | 64.9 | 0.695 | 695 | 31.6895 | 32.2266 | 0.0053711 | 66
68 | 66 | 64.8 | 0.69517 | 695.1667 | 31.6406 | 32.2266 | 0.0053711 | 66
68 | 66 | 64.65 | 0.69533 | 695.3333 | 31.5674 | 32.2266 | 0.0053711 | 66
68 | 66 | 64.5 | 0.6955 | 695.5 | 31.4941 | 32.2266 | 0.0053711 | 66
68 | 66 | 64.35 | 0.69567 | 695.6667 | 31.4209 | 32.2266 | 0.0053711 | 66
68 | 66 | 64.2 | 0.69583 | 695.8333 | 31.3477 | 32.2266 | 0.0053711 | 66
68 | 66 | 64.05 | 0.696 | 696 | 31.2744 | 32.2266 | 0.0053711 | 66
67 | 65 | 63.85 | 0.69617 | 696.1667 | 31.1768 | 31.7383 | 0.0052897 | 65
68 | 66 | 63.7 | 0.69633 | 696.3333 | 31.1035 | 32.2266 | 0.0053711 | 66
67 | 65 | 63.5 | 0.6965 | 696.5 | 31.0059 | 31.7383 | 0.0052897 | 65
66 | 64 | 63.35 | 0.69667 | 696.6667 | 30.9326 | 31.25 | 0.0052083 | 64
66 | 64 | 63.25 | 0.69683 | 696.8333 | 30.8838 | 31.25 | 0.0052083 | 64
66 | 64 | 63.1 | 0.697 | 697 | 30.8105 | 31.25 | 0.0052083 | 64
66 | 64 | 63 | 0.69717 | 697.1667 | 30.7617 | 31.25 | 0.0052083 | 64
66 | 64 | 62.9 | 0.69733 | 697.3333 | 30.7129 | 31.25 | 0.0052083 | 64
66 | 64 | 62.75 | 0.6975 | 697.5 | 30.6396 | 31.25 | 0.0052083 | 64
66 | 64 | 62.6 | 0.69767 | 697.6667 | 30.5664 | 31.25 | 0.0052083 | 64
66 | 64 | 62.4 | 0.69783 | 697.8333 | 30.4688 | 31.25 | 0.0052083 | 64
66 | 64 | 62.25 | 0.698 | 698 | 30.3955 | 31.25 | 0.0052083 | 64
66 | 64 | 62.1 | 0.69817 | 698.1667 | 30.3223 | 31.25 | 0.0052083 | 64
66 | 64 | 61.9 | 0.69833 | 698.3333 | 30.2246 | 31.25 | 0.0052083 | 64
65 | 63 | 61.7 | 0.6985 | 698.5 | 30.127 | 30.7617 | 0.005127 | 63
65 | 63 | 61.55 | 0.69867 | 698.6667 | 30.0537 | 30.7617 | 0.005127 | 63
65 | 63 | 61.4 | 0.69883 | 698.8333 | 29.9805 | 30.7617 | 0.005127 | 63
65 | 63 | 61.25 | 0.699 | 699 | 29.9072 | 30.7617 | 0.005127 | 63
65 | 63 | 61.05 | 0.69917 | 699.1667 | 29.8096 | 30.7617 | 0.005127 | 63
64 | 62 | 60.85 | 0.69933 | 699.3333 | 29.7119 | 30.2734 | 0.0050456 | 62
64 | 62 | 60.7 | 0.6995 | 699.5 | 29.6387 | 30.2734 | 0.0050456 | 62
64 | 62 | 60.55 | 0.69967 | 699.6667 | 29.5654 | 30.2734 | 0.0050456 | 62
64 | 62 | 60.4 | 0.69983 | 699.8333 | 29.4922 | 30.2734 | 0.0050456 | 62
64 | 62 | 60.25 | 0.7 | 700 | 29.4189 | 30.2734 | 0.0050456 | 62
63 | 61 | 60.1 | 0.70017 | 700.1667 | 29.3457 | 29.7852 | 0.0049642 | 61
64 | 62 | 59.95 | 0.70033 | 700.3333 | 29.2725 | 30.2734 | 0.0050456 | 62
64 | 62 | 59.75 | 0.7005 | 700.5 | 29.1748 | 30.2734 | 0.0050456 | 62
63 | 61 | 59.55 | 0.70067 | 700.6667 | 29.0771 | 29.7852 | 0.0049642 | 61
63 | 61 | 59.4 | 0.70083 | 700.8333 | 29.0039 | 29.7852 | 0.0049642 | 61
62 | 60 | 59.2 | 0.701 | 701 | 28.9062 | 29.2969 | 0.0048828 | 60
63 | 61 | 59.05 | 0.70117 | 701.1667 | 28.833 | 29.7852 | 0.0049642 | 61
63 | 61 | 58.85 | 0.70133 | 701.3333 | 28.7354 | 29.7852 | 0.0049642 | 61
62 | 60 | 58.65 | 0.7015 | 701.5 | 28.6377 | 29.2969 | 0.0048828 | 60
62 | 60 | 58.5 | 0.70167 | 701.6667 | 28.5645 | 29.2969 | 0.0048828 | 60
62 | 60 | 58.35 | 0.70183 | 701.8333 | 28.4912 | 29.2969 | 0.0048828 | 60
62 | 60 | 58.2 | 0.702 | 702 | 28.418 | 29.2969 | 0.0048828 | 60
62 | 60 | 58.05 | 0.70217 | 702.1667 | 28.3447 | 29.2969 | 0.0048828 | 60
61 | 59 | 57.9 | 0.70233 | 702.3333 | 28.2715 | 28.8086 | 0.0048014 | 59
61 | 59 | 57.75 | 0.7025 | 702.5 | 28.1982 | 28.8086 | 0.0048014 | 59
61 | 59 | 57.6 | 0.70267 | 702.6667 | 28.125 | 28.8086 | 0.0048014 | 59
61 | 59 | 57.45 | 0.70283 | 702.8333 | 28.0518 | 28.8086 | 0.0048014 | 59
61 | 59 | 57.3 | 0.703 | 703 | 27.9785 | 28.8086 | 0.0048014 | 59
61 | 59 | 57.15 | 0.70317 | 703.1667 | 27.9053 | 28.8086 | 0.0048014 | 59
61 | 59 | 56.95 | 0.70333 | 703.3333 | 27.8076 | 28.8086 | 0.0048014 | 59
60 | 58 | 56.8 | 0.7035 | 703.5 | 27.7344 | 28.3203 | 0.0047201 | 58
60 | 58 | 56.65 | 0.70367 | 703.6667 | 27.6611 | 28.3203 | 0.0047201 | 58
60 | 58 | 56.5 | 0.70383 | 703.8333 | 27.5879 | 28.3203 | 0.0047201 | 58
60 | 58 | 56.35 | 0.704 | 704 | 27.5146 | 28.3203 | 0.0047201 | 58
59 | 57 | 56.2 | 0.70417 | 704.1667 | 27.4414 | 27.832 | 0.0046387 | 57
59 | 57 | 56.05 | 0.70433 | 704.3333 | 27.3682 | 27.832 | 0.0046387 | 57
59 | 57 | 55.9 | 0.7045 | 704.5 | 27.2949 | 27.832 | 0.0046387 | 57
59 | 57 | 55.75 | 0.70467 | 704.6667 | 27.2217 | 27.832 | 0.0046387 | 57
59 | 57 | 55.6 | 0.70483 | 704.8333 | 27.1484 | 27.832 | 0.0046387 | 57
59 | 57 | 55.45 | 0.705 | 705 | 27.0752 | 27.832 | 0.0046387 | 57
59 | 57 | 55.3 | 0.70517 | 705.1667 | 27.002 | 27.832 | 0.0046387 | 57
59 | 57 | 55.15 | 0.70533 | 705.3333 | 26.9287 | 27.832 | 0.0046387 | 57
59 | 57 | 55 | 0.7055 | 705.5 | 26.8555 | 27.832 | 0.0046387 | 57
58 | 56 | 54.85 | 0.70567 | 705.6667 | 26.7822 | 27.3438 | 0.0045573 | 56
58 | 56 | 54.7 | 0.70583 | 705.8333 | 26.709 | 27.3438 | 0.0045573 | 56
58 | 56 | 54.55 | 0.706 | 706 | 26.6357 | 27.3438 | 0.0045573 | 56
58 | 56 | 54.4 | 0.70617 | 706.1667 | 26.5625 | 27.3438 | 0.0045573 | 56
58 | 56 | 54.2 | 0.70633 | 706.3333 | 26.4648 | 27.3438 | 0.0045573 | 56
57 | 55 | 54.05 | 0.7065 | 706.5 | 26.3916 | 26.8555 | 0.0044759 | 55
58 | 56 | 53.9 | 0.70667 | 706.6667 | 26.3184 | 27.3438 | 0.0045573 | 56
57 | 55 | 53.7 | 0.70683 | 706.8333 | 26.2207 | 26.8555 | 0.0044759 | 55
57 | 55 | 53.55 | 0.707 | 707 | 26.1475 | 26.8555 | 0.0044759 | 55
57 | 55 | 53.4 | 0.70717 | 707.1667 | 26.0742 | 26.8555 | 0.0044759 | 55
57 | 55 | 53.25 | 0.70733 | 707.3333 | 26.001 | 26.8555 | 0.0044759 | 55
56 | 54 | 53.1 | 0.7075 | 707.5 | 25.9277 | 26.3672 | 0.0043945 | 54
56 | 54 | 53 | 0.70767 | 707.6667 | 25.8789 | 26.3672 | 0.0043945 | 54
56 | 54 | 52.9 | 0.70783 | 707.8333 | 25.8301 | 26.3672 | 0.0043945 | 54
56 | 54 | 52.75 | 0.708 | 708 | 25.7568 | 26.3672 | 0.0043945 | 54
56 | 54 | 52.6 | 0.70817 | 708.1667 | 25.6836 | 26.3672 | 0.0043945 | 54
56 | 54 | 52.45 | 0.70833 | 708.3333 | 25.6104 | 26.3672 | 0.0043945 | 54
56 | 54 | 52.3 | 0.7085 | 708.5 | 25.5371 | 26.3672 | 0.0043945 | 54
56 | 54 | 52.1 | 0.70867 | 708.6667 | 25.4395 | 26.3672 | 0.0043945 | 54
56 | 54 | 51.9 | 0.70883 | 708.8333 | 25.3418 | 26.3672 | 0.0043945 | 54
55 | 53 | 51.7 | 0.709 | 709 | 25.2441 | 25.8789 | 0.0043132 | 53
55 | 53 | 51.5 | 0.70917 | 709.1667 | 25.1465 | 25.8789 | 0.0043132 | 53
55 | 53 | 51.3 | 0.70933 | 709.3333 | 25.0488 | 25.8789 | 0.0043132 | 53
54 | 52 | 51.1 | 0.7095 | 709.5 | 24.9512 | 25.3906 | 0.0042318 | 52
55 | 53 | 50.9 | 0.70967 | 709.6667 | 24.8535 | 25.8789 | 0.0043132 | 53
54 | 52 | 50.65 | 0.70983 | 709.8333 | 24.7314 | 25.3906 | 0.0042318 | 52
54 | 52 | 50.45 | 0.71 | 710 | 24.6338 | 25.3906 | 0.0042318 | 52
54 | 52 | 50.25 | 0.71017 | 710.1667 | 24.5361 | 25.3906 | 0.0042318 | 52
54 | 52 | 50.05 | 0.71033 | 710.3333 | 24.4385 | 25.3906 | 0.0042318 | 52
54 | 52 | 49.85 | 0.7105 | 710.5 | 24.3408 | 25.3906 | 0.0042318 | 52
54 | 52 | 49.6 | 0.71067 | 710.6667 | 24.2188 | 25.3906 | 0.0042318 | 52
54 | 52 | 49.35 | 0.71083 | 710.8333 | 24.0967 | 25.3906 | 0.0042318 | 52
54 | 52 | 49.1 | 0.711 | 711 | 23.9746 | 25.3906 | 0.0042318 | 52
53 | 51 | 48.8 | 0.71117 | 711.1667 | 23.8281 | 24.9023 | 0.0041504 | 51
53 | 51 | 48.55 | 0.71133 | 711.3333 | 23.7061 | 24.9023 | 0.0041504 | 51
53 | 51 | 48.3 | 0.7115 | 711.5 | 23.584 | 24.9023 | 0.0041504 | 51
53 | 51 | 48.05 | 0.71167 | 711.6667 | 23.4619 | 24.9023 | 0.0041504 | 51
52 | 50 | 47.8 | 0.71183 | 711.8333 | 23.3398 | 24.4141 | 0.004069 | 50
52 | 50 | 47.55 | 0.712 | 712 | 23.2178 | 24.4141 | 0.004069 | 50
52 | 50 | 47.3 | 0.71217 | 712.1667 | 23.0957 | 24.4141 | 0.004069 | 50
51 | 49 | 47.05 | 0.71233 | 712.3333 | 22.9736 | 23.9258 | 0.0039876 | 49
51 | 49 | 46.8 | 0.7125 | 712.5 | 22.8516 | 23.9258 | 0.0039876 | 49
51 | 49 | 46.55 | 0.71267 | 712.6667 | 22.7295 | 23.9258 | 0.0039876 | 49
50 | 48 | 46.3 | 0.71283 | 712.8333 | 22.6074 | 23.4375 | 0.0039062 | 48
50 | 48 | 46.1 | 0.713 | 713 | 22.5098 | 23.4375 | 0.0039062 | 48
50 | 48 | 45.9 | 0.71317 | 713.1667 | 22.4121 | 23.4375 | 0.0039062 | 48
50 | 48 | 45.6 | 0.71333 | 713.3333 | 22.2656 | 23.4375 | 0.0039062 | 48
50 | 48 | 45.35 | 0.7135 | 713.5 | 22.1436 | 23.4375 | 0.0039062 | 48
50 | 48 | 45.05 | 0.71367 | 713.6667 | 21.9971 | 23.4375 | 0.0039062 | 48
49 | 47 | 44.75 | 0.71383 | 713.8333 | 21.8506 | 22.9492 | 0.0038249 | 47
49 | 47 | 44.5 | 0.714 | 714 | 21.7285 | 22.9492 | 0.0038249 | 47
49 | 47 | 44.25 | 0.71417 | 714.1667 | 21.6064 | 22.9492 | 0.0038249 | 47
48 | 46 | 44 | 0.71433 | 714.3333 | 21.4844 | 22.4609 | 0.0037435 | 46
48 | 46 | 43.8 | 0.7145 | 714.5 | 21.3867 | 22.4609 | 0.0037435 | 46
48 | 46 | 43.55 | 0.71467 | 714.6667 | 21.2646 | 22.4609 | 0.0037435 | 46
48 | 46 | 43.3 | 0.71483 | 714.8333 | 21.1426 | 22.4609 | 0.0037435 | 46
48 | 46 | 43.05 | 0.715 | 715 | 21.0205 | 22.4609 | 0.0037435 | 46
47 | 45 | 42.8 | 0.71517 | 715.1667 | 20.8984 | 21.9727 | 0.0036621 | 45
47 | 45 | 42.6 | 0.71533 | 715.3333 | 20.8008 | 21.9727 | 0.0036621 | 45
47 | 45 | 42.35 | 0.7155 | 715.5 | 20.6787 | 21.9727 | 0.0036621 | 45
46 | 44 | 42.1 | 0.71567 | 715.6667 | 20.5566 | 21.4844 | 0.0035807 | 44
46 | 44 | 41.9 | 0.71583 | 715.8333 | 20.459 | 21.4844 | 0.0035807 | 44
46 | 44 | 41.7 | 0.716 | 716 | 20.3613 | 21.4844 | 0.0035807 | 44
46 | 44 | 41.5 | 0.71617 | 716.1667 | 20.2637 | 21.4844 | 0.0035807 | 44
46 | 44 | 41.25 | 0.71633 | 716.3333 | 20.1416 | 21.4844 | 0.0035807 | 44
44 | 42 | 41 | 0.7165 | 716.5 | 20.0195 | 20.5078 | 0.003418 | 42
45 | 43 | 40.85 | 0.71667 | 716.6667 | 19.9463 | 20.9961 | 0.0034993 | 43
44 | 42 | 40.65 | 0.71683 | 716.8333 | 19.8486 | 20.5078 | 0.003418 | 42
44 | 42 | 40.5 | 0.717 | 717 | 19.7754 | 20.5078 | 0.003418 | 42
44 | 42 | 40.35 | 0.71717 | 717.1667 | 19.7021 | 20.5078 | 0.003418 | 42
44 | 42 | 40.15 | 0.71733 | 717.3333 | 19.6045 | 20.5078 | 0.003418 | 42
44 | 42 | 39.95 | 0.7175 | 717.5 | 19.5068 | 20.5078 | 0.003418 | 42
44 | 42 | 39.75 | 0.71767 | 717.6667 | 19.4092 | 20.5078 | 0.003418 | 42
43 | 41 | 39.5 | 0.71783 | 717.8333 | 19.2871 | 20.0195 | 0.0033366 | 41
43 | 41 | 39.3 | 0.718 | 718 | 19.1895 | 20.0195 | 0.0033366 | 41
43 | 41 | 39.1 | 0.71817 | 718.1667 | 19.0918 | 20.0195 | 0.0033366 | 41
43 | 41 | 38.85 | 0.71833 | 718.3333 | 18.9697 | 20.0195 | 0.0033366 | 41
43 | 41 | 38.6 | 0.7185 | 718.5 | 18.8477 | 20.0195 | 0.0033366 | 41
42 | 40 | 38.35 | 0.71867 | 718.6667 | 18.7256 | 19.5312 | 0.0032552 | 40
42 | 40 | 38.15 | 0.71883 | 718.8333 | 18.6279 | 19.5312 | 0.0032552 | 40
42 | 40 | 37.95 | 0.719 | 719 | 18.5303 | 19.5312 | 0.0032552 | 40
42 | 40 | 37.7 | 0.71917 | 719.1667 | 18.4082 | 19.5312 | 0.0032552 | 40
42 | 40 | 37.45 | 0.71933 | 719.3333 | 18.2861 | 19.5312 | 0.0032552 | 40
41 | 39 | 37.15 | 0.7195 | 719.5 | 18.1396 | 19.043 | 0.0031738 | 39
41 | 39 | 36.95 | 0.71967 | 719.6667 | 18.042 | 19.043 | 0.0031738 | 39
41 | 39 | 36.7 | 0.71983 | 719.8333 | 17.9199 | 19.043 | 0.0031738 | 39
41 | 39 | 36.45 | 0.72 | 720 | 17.7979 | 19.043 | 0.0031738 | 39
41 | 39 | 36.2 | 0.72017 | 720.1667 | 17.6758 | 19.043 | 0.0031738 | 39
41 | 39 | 35.9 | 0.72033 | 720.3333 | 17.5293 | 19.043 | 0.0031738 | 39
40 | 38 | 35.6 | 0.7205 | 720.5 | 17.3828 | 18.5547 | 0.0030924 | 38
40 | 38 | 35.35 | 0.72067 | 720.6667 | 17.2607 | 18.5547 | 0.0030924 | 38
40 | 38 | 35.1 | 0.72083 | 720.8333 | 17.1387 | 18.5547 | 0.0030924 | 38
39 | 37 | 34.8 | 0.721 | 721 | 16.9922 | 18.0664 | 0.0030111 | 37
39 | 37 | 34.5 | 0.72117 | 721.1667 | 16.8457 | 18.0664 | 0.0030111 | 37
39 | 37 | 34.2 | 0.72133 | 721.3333 | 16.6992 | 18.0664 | 0.0030111 | 37
38 | 36 | 33.9 | 0.7215 | 721.5 | 16.5527 | 17.5781 | 0.0029297 | 36
38 | 36 | 33.65 | 0.72167 | 721.6667 | 16.4307 | 17.5781 | 0.0029297 | 36
38 | 36 | 33.4 | 0.72183 | 721.8333 | 16.3086 | 17.5781 | 0.0029297 | 36
38 | 36 | 33.15 | 0.722 | 722 | 16.1865 | 17.5781 | 0.0029297 | 36
38 | 36 | 32.85 | 0.72217 | 722.1667 | 16.04 | 17.5781 | 0.0029297 | 36
37 | 35 | 32.55 | 0.72233 | 722.3333 | 15.8936 | 17.0898 | 0.0028483 | 35
37 | 35 | 32.3 | 0.7225 | 722.5 | 15.7715 | 17.0898 | 0.0028483 | 35
36 | 34 | 32 | 0.72267 | 722.6667 | 15.625 | 16.6016 | 0.0027669 | 34
37 | 35 | 31.75 | 0.72283 | 722.8333 | 15.5029 | 17.0898 | 0.0028483 | 35
36 | 34 | 31.4 | 0.723 | 723 | 15.332 | 16.6016 | 0.0027669 | 34
36 | 34 | 31.1 | 0.72317 | 723.1667 | 15.1855 | 16.6016 | 0.0027669 | 34
36 | 34 | 30.8 | 0.72333 | 723.3333 | 15.0391 | 16.6016 | 0.0027669 | 34
35 | 33 | 30.45 | 0.7235 | 723.5 | 14.8682 | 16.1133 | 0.0026855 | 33
35 | 33 | 30.15 | 0.72367 | 723.6667 | 14.7217 | 16.1133 | 0.0026855 | 33
35 | 33 | 29.85 | 0.72383 | 723.8333 | 14.5752 | 16.1133 | 0.0026855 | 33
35 | 33 | 29.5 | 0.724 | 724 | 14.4043 | 16.1133 | 0.0026855 | 33
34 | 32 | 29.15 | 0.72417 | 724.1667 | 14.2334 | 15.625 | 0.0026042 | 32
33 | 31 | 28.8 | 0.72433 | 724.3333 | 14.0625 | 15.1367 | 0.0025228 | 31
33 | 31 | 28.5 | 0.7245 | 724.5 | 13.916 | 15.1367 | 0.0025228 | 31
33 | 31 | 28.2 | 0.72467 | 724.6667 | 13.7695 | 15.1367 | 0.0025228 | 31
33 | 31 | 27.9 | 0.72483 | 724.8333 | 13.623 | 15.1367 | 0.0025228 | 31
33 | 31 | 27.6 | 0.725 | 725 | 13.4766 | 15.1367 | 0.0025228 | 31
33 | 31 | 27.3 | 0.72517 | 725.1667 | 13.3301 | 15.1367 | 0.0025228 | 31
32 | 30 | 26.95 | 0.72533 | 725.3333 | 13.1592 | 14.6484 | 0.0024414 | 30
32 | 30 | 26.65 | 0.7255 | 725.5 | 13.0127 | 14.6484 | 0.0024414 | 30
32 | 30 | 26.35 | 0.72567 | 725.6667 | 12.8662 | 14.6484 | 0.0024414 | 30
31 | 29 | 26.05 | 0.72583 | 725.8333 | 12.7197 | 14.1602 | 0.00236 | 29
31 | 29 | 25.75 | 0.726 | 726 | 12.5732 | 14.1602 | 0.00236 | 29
30 | 28 | 25.45 | 0.72617 | 726.1667 | 12.4268 | 13.6719 | 0.0022786 | 28
30 | 28 | 25.2 | 0.72633 | 726.3333 | 12.3047 | 13.6719 | 0.0022786 | 28
30 | 28 | 24.9 | 0.7265 | 726.5 | 12.1582 | 13.6719 | 0.0022786 | 28
29 | 27 | 24.6 | 0.72667 | 726.6667 | 12.0117 | 13.1836 | 0.0021973 | 27
29 | 27 | 24.35 | 0.72683 | 726.8333 | 11.8896 | 13.1836 | 0.0021973 | 27
29 | 27 | 24.1 | 0.727 | 727 | 11.7676 | 13.1836 | 0.0021973 | 27
28 | 26 | 23.8 | 0.72717 | 727.1667 | 11.6211 | 12.6953 | 0.0021159 | 26
28 | 26 | 23.55 | 0.72733 | 727.3333 | 11.499 | 12.6953 | 0.0021159 | 26
27 | 25 | 23.3 | 0.7275 | 727.5 | 11.377 | 12.207 | 0.0020345 | 25
27 | 25 | 23.1 | 0.72767 | 727.6667 | 11.2793 | 12.207 | 0.0020345 | 25
27 | 25 | 22.85 | 0.72783 | 727.8333 | 11.1572 | 12.207 | 0.0020345 | 25
27 | 25 | 22.6 | 0.728 | 728 | 11.0352 | 12.207 | 0.0020345 | 25
27 | 25 | 22.35 | 0.72817 | 728.1667 | 10.9131 | 12.207 | 0.0020345 | 25
27 | 25 | 22.1 | 0.72833 | 728.3333 | 10.791 | 12.207 | 0.0020345 | 25
26 | 24 | 21.85 | 0.7285 | 728.5 | 10.6689 | 11.7188 | 0.0019531 | 24
26 | 24 | 21.6 | 0.72867 | 728.6667 | 10.5469 | 11.7188 | 0.0019531 | 24
26 | 24 | 21.35 | 0.72883 | 728.8333 | 10.4248 | 11.7188 | 0.0019531 | 24
26 | 24 | 21.05 | 0.729 | 729 | 10.2783 | 11.7188 | 0.0019531 | 24
25 | 23 | 20.75 | 0.72917 | 729.1667 | 10.1318 | 11.2305 | 0.0018717 | 23
25 | 23 | 20.5 | 0.72933 | 729.3333 | 10.0098 | 11.2305 | 0.0018717 | 23
25 | 23 | 20.2 | 0.7295 | 729.5 | 9.8633 | 11.2305 | 0.0018717 | 23
24 | 22 | 19.9 | 0.72967 | 729.6667 | 9.7168 | 10.7422 | 0.0017904 | 22
24 | 22 | 19.65 | 0.72983 | 729.8333 | 9.5947 | 10.7422 | 0.0017904 | 22
24 | 22 | 19.35 | 0.73 | 730 | 9.4482 | 10.7422 | 0.0017904 | 22
24 | 22 | 19.05 | 0.73017 | 730.1667 | 9.3018 | 10.7422 | 0.0017904 | 22
23 | 21 | 18.75 | 0.73033 | 730.3333 | 9.1553 | 10.2539 | 0.001709 | 21
23 | 21 | 18.45 | 0.7305 | 730.5 | 9.0088 | 10.2539 | 0.001709 | 21
23 | 21 | 18.15 | 0.73067 | 730.6667 | 8.8623 | 10.2539 | 0.001709 | 21
23 | 21 | 17.85 | 0.73083 | 730.8333 | 8.7158 | 10.2539 | 0.001709 | 21
22 | 20 | 17.5 | 0.731 | 731 | 8.5449 | 9.7656 | 0.0016276 | 20
22 | 20 | 17.2 | 0.73117 | 731.1667 | 8.3984 | 9.7656 | 0.0016276 | 20
22 | 20 | 16.9 | 0.73133 | 731.3333 | 8.252 | 9.7656 | 0.0016276 | 20
22 | 20 | 16.6 | 0.7315 | 731.5 | 8.1055 | 9.7656 | 0.0016276 | 20
22 | 20 | 16.25 | 0.73167 | 731.6667 | 7.9346 | 9.7656 | 0.0016276 | 20
21 | 19 | 15.9 | 0.73183 | 731.8333 | 7.7637 | 9.2773 | 0.0015462 | 19
21 | 19 | 15.6 | 0.732 | 732 | 7.6172 | 9.2773 | 0.0015462 | 19
20 | 18 | 15.3 | 0.73217 | 732.1667 | 7.4707 | 8.7891 | 0.0014648 | 18
20 | 18 | 15 | 0.73233 | 732.3333 | 7.3242 | 8.7891 | 0.0014648 | 18
20 | 18 | 14.7 | 0.7325 | 732.5 | 7.1777 | 8.7891 | 0.0014648 | 18
19 | 17 | 14.4 | 0.73267 | 732.6667 | 7.0312 | 8.3008 | 0.0013835 | 17
19 | 17 | 14.15 | 0.73283 | 732.8333 | 6.9092 | 8.3008 | 0.0013835 | 17
19 | 17 | 13.85 | 0.733 | 733 | 6.7627 | 8.3008 | 0.0013835 | 17
18 | 16 | 13.55 | 0.73317 | 733.1667 | 6.6162 | 7.8125 | 0.0013021 | 16
18 | 16 | 13.3 | 0.73333 | 733.3333 | 6.4941 | 7.8125 | 0.0013021 | 16
18 | 16 | 13.05 | 0.7335 | 733.5 | 6.3721 | 7.8125 | 0.0013021 | 16
17 | 15 | 12.75 | 0.73367 | 733.6667 | 6.2256 | 7.3242 | 0.0012207 | 15
17 | 15 | 12.5 | 0.73383 | 733.8333 | 6.1035 | 7.3242 | 0.0012207 | 15
17 | 15 | 12.25 | 0.734 | 734 | 5.9814 | 7.3242 | 0.0012207 | 15
16 | 14 | 12 | 0.73417 | 734.1667 | 5.8594 | 6.8359 | 0.0011393 | 14
16 | 14 | 11.75 | 0.73433 | 734.3333 | 5.7373 | 6.8359 | 0.0011393 | 14
16 | 14 | 11.5 | 0.7345 | 734.5 | 5.6152 | 6.8359 | 0.0011393 | 14
16 | 14 | 11.25 | 0.73467 | 734.6667 | 5.4932 | 6.8359 | 0.0011393 | 14
15 | 13 | 11 | 0.73483 | 734.8333 | 5.3711 | 6.3477 | 0.0010579 | 13
15 | 13 | 10.75 | 0.735 | 735 | 5.249 | 6.3477 | 0.0010579 | 13
15 | 13 | 10.5 | 0.73517 | 735.1667 | 5.127 | 6.3477 | 0.0010579 | 13
15 | 13 | 10.25 | 0.73533 | 735.3333 | 5.0049 | 6.3477 | 0.0010579 | 13
14 | 12 | 10 | 0.7355 | 735.5 | 4.8828 | 5.8594 | 0.00097656 | 12
14 | 12 | 9.8 | 0.73567 | 735.6667 | 4.7852 | 5.8594 | 0.00097656 | 12
14 | 12 | 9.55 | 0.73583 | 735.8333 | 4.6631 | 5.8594 | 0.00097656 | 12
14 | 12 | 9.3 | 0.736 | 736 | 4.541 | 5.8594 | 0.00097656 | 12
13 | 11 | 9.05 | 0.73617 | 736.1667 | 4.4189 | 5.3711 | 0.00089518 | 11
13 | 11 | 8.85 | 0.73633 | 736.3333 | 4.3213 | 5.3711 | 0.00089518 | 11
13 | 11 | 8.65 | 0.7365 | 736.5 | 4.2236 | 5.3711 | 0.00089518 | 11
13 | 11 | 8.45 | 0.73667 | 736.6667 | 4.126 | 5.3711 | 0.00089518 | 11
12 | 10 | 8.2 | 0.73683 | 736.8333 | 4.0039 | 4.8828 | 0.0008138 | 10
12 | 10 | 8 | 0.737 | 737 | 3.9062 | 4.8828 | 0.0008138 | 10
12 | 10 | 7.8 | 0.73717 | 737.1667 | 3.8086 | 4.8828 | 0.0008138 | 10
12 | 10 | 7.6 | 0.73733 | 737.3333 | 3.7109 | 4.8828 | 0.0008138 | 10
11 | 9 | 7.4 | 0.7375 | 737.5 | 3.6133 | 4.3945 | 0.00073242 | 9
11 | 9 | 7.25 | 0.73767 | 737.6667 | 3.54 | 4.3945 | 0.00073242 | 9
11 | 9 | 7.05 | 0.73783 | 737.8333 | 3.4424 | 4.3945 | 0.00073242 | 9
11 | 9 | 6.85 | 0.738 | 738 | 3.3447 | 4.3945 | 0.00073242 | 9
10 | 8 | 6.65 | 0.73817 | 738.1667 | 3.2471 | 3.9062 | 0.00065104 | 8
10 | 8 | 6.5 | 0.73833 | 738.3333 | 3.1738 | 3.9062 | 0.00065104 | 8
10 | 8 | 6.35 | 0.7385 | 738.5 | 3.1006 | 3.9062 | 0.00065104 | 8
10 | 8 | 6.2 | 0.73867 | 738.6667 | 3.0273 | 3.9062 | 0.00065104 | 8
10 | 8 | 6.05 | 0.73883 | 738.8333 | 2.9541 | 3.9062 | 0.00065104 | 8
9 | 7 | 5.9 | 0.739 | 739 | 2.8809 | 3.418 | 0.00056966 | 7
9 | 7 | 5.75 | 0.73917 | 739.1667 | 2.8076 | 3.418 | 0.00056966 | 7
9 | 7 | 5.6 | 0.73933 | 739.3333 | 2.7344 | 3.418 | 0.00056966 | 7
9 | 7 | 5.45 | 0.7395 | 739.5 | 2.6611 | 3.418 | 0.00056966 | 7
9 | 7 | 5.3 | 0.73967 | 739.6667 | 2.5879 | 3.418 | 0.00056966 | 7
9 | 7 | 5.15 | 0.73983 | 739.8333 | 2.5146 | 3.418 | 0.00056966 | 7
8 | 6 | 5 | 0.74 | 740 | 2.4414 | 2.9297 | 0.00048828 | 6
8 | 6 | 4.9 | 0.74017 | 740.1667 | 2.3926 | 2.9297 | 0.00048828 | 6
8 | 6 | 4.8 | 0.74033 | 740.3333 | 2.3438 | 2.9297 | 0.00048828 | 6
8 | 6 | 4.7 | 0.7405 | 740.5 | 2.2949 | 2.9297 | 0.00048828 | 6
8 | 6 | 4.55 | 0.74067 | 740.6667 | 2.2217 | 2.9297 | 0.00048828 | 6
8 | 6 | 4.4 | 0.74083 | 740.8333 | 2.1484 | 2.9297 | 0.00048828 | 6
7 | 5 | 4.25 | 0.741 | 741 | 2.0752 | 2.4414 | 0.0004069 | 5
7 | 5 | 4.15 | 0.74117 | 741.1667 | 2.0264 | 2.4414 | 0.0004069 | 5
7 | 5 | 4.05 | 0.74133 | 741.3333 | 1.9775 | 2.4414 | 0.0004069 | 5
7 | 5 | 3.95 | 0.7415 | 741.5 | 1.9287 | 2.4414 | 0.0004069 | 5
7 | 5 | 3.85 | 0.74167 | 741.6667 | 1.8799 | 2.4414 | 0.0004069 | 5
7 | 5 | 3.75 | 0.74183 | 741.8333 | 1.8311 | 2.4414 | 0.0004069 | 5
7 | 5 | 3.65 | 0.742 | 742 | 1.7822 | 2.4414 | 0.0004069 | 5
7 | 5 | 3.55 | 0.74217 | 742.1667 | 1.7334 | 2.4414 | 0.0004069 | 5
6 | 4 | 3.45 | 0.74233 | 742.3333 | 1.6846 | 1.9531 | 0.00032552 | 4
6 | 4 | 3.4 | 0.7425 | 742.5 | 1.6602 | 1.9531 | 0.00032552 | 4
6 | 4 | 3.35 | 0.74267 | 742.6667 | 1.6357 | 1.9531 | 0.00032552 | 4
6 | 4 | 3.25 | 0.74283 | 742.8333 | 1.5869 | 1.9531 | 0.00032552 | 4
6 | 4 | 3.15 | 0.743 | 743 | 1.5381 | 1.9531 | 0.00032552 | 4
6 | 4 | 3.05 | 0.74317 | 743.1667 | 1.4893 | 1.9531 | 0.00032552 | 4
6 | 4 | 2.95 | 0.74333 | 743.3333 | 1.4404 | 1.9531 | 0.00032552 | 4
6 | 4 | 2.85 | 0.7435 | 743.5 | 1.3916 | 1.9531 | 0.00032552 | 4
6 | 4 | 2.75 | 0.74367 | 743.6667 | 1.3428 | 1.9531 | 0.00032552 | 4
5 | 3 | 2.65 | 0.74383 | 743.8333 | 1.2939 | 1.4648 | 0.00024414 | 3
5 | 3 | 2.6 | 0.744 | 744 | 1.2695 | 1.4648 | 0.00024414 | 3
5 | 3 | 2.55 | 0.74417 | 744.1667 | 1.2451 | 1.4648 | 0.00024414 | 3
5 | 3 | 2.5 | 0.74433 | 744.3333 | 1.2207 | 1.4648 | 0.00024414 | 3
5 | 3 | 2.45 | 0.7445 | 744.5 | 1.1963 | 1.4648 | 0.00024414 | 3
5 | 3 | 2.4 | 0.74467 | 744.6667 | 1.1719 | 1.4648 | 0.00024414 | 3
5 | 3 | 2.35 | 0.74483 | 744.8333 | 1.1475 | 1.4648 | 0.00024414 | 3
5 | 3 | 2.3 | 0.745 | 745 | 1.123 | 1.4648 | 0.00024414 | 3
5 | 3 | 2.25 | 0.74517 | 745.1667 | 1.0986 | 1.4648 | 0.00024414 | 3
5 | 3 | 2.15 | 0.74533 | 745.3333 | 1.0498 | 1.4648 | 0.00024414 | 3
5 | 3 | 2.05 | 0.7455 | 745.5 | 1.001 | 1.4648 | 0.00024414 | 3
5 | 3 | 2 | 0.74567 | 745.6667 | 0.97656 | 1.4648 | 0.00024414 | 3
5 | 3 | 1.9 | 0.74583 | 745.8333 | 0.92773 | 1.4648 | 0.00024414 | 3
4 | 2 | 1.8 | 0.746 | 746 | 0.87891 | 0.97656 | 0.00016276 | 2
4 | 2 | 1.75 | 0.74617 | 746.1667 | 0.85449 | 0.97656 | 0.00016276 | 2
4 | 2 | 1.7 | 0.74633 | 746.3333 | 0.83008 | 0.97656 | 0.00016276 | 2
4 | 2 | 1.65 | 0.7465 | 746.5 | 0.80566 | 0.97656 | 0.00016276 | 2
4 | 2 | 1.6 | 0.74667 | 746.6667 | 0.78125 | 0.97656 | 0.00016276 | 2
4 | 2 | 1.55 | 0.74683 | 746.8333 | 0.75684 | 0.97656 | 0.00016276 | 2
4 | 2 | 1.5 | 0.747 | 747 | 0.73242 | 0.97656 | 0.00016276 | 2
4 | 2 | 1.45 | 0.74717 | 747.1667 | 0.70801 | 0.97656 | 0.00016276 | 2
4 | 2 | 1.4 | 0.74733 | 747.3333 | 0.68359 | 0.97656 | 0.00016276 | 2
4 | 2 | 1.35 | 0.7475 | 747.5 | 0.65918 | 0.97656 | 0.00016276 | 2
4 | 2 | 1.3 | 0.74767 | 747.6667 | 0.63477 | 0.97656 | 0.00016276 | 2
4 | 2 | 1.25 | 0.74783 | 747.8333 | 0.61035 | 0.97656 | 0.00016276 | 2
4 | 2 | 1.2 | 0.748 | 748 | 0.58594 | 0.97656 | 0.00016276 | 2
4 | 2 | 1.15 | 0.74817 | 748.1667 | 0.56152 | 0.97656 | 0.00016276 | 2
4 | 2 | 1.1 | 0.74833 | 748.3333 | 0.53711 | 0.97656 | 0.00016276 | 2
3 | 1 | 1.05 | 0.7485 | 748.5 | 0.5127 | 0.48828 | 8.138e-05 | FALSE
3 | 1 | 1.05 | 0.74867 | 748.6667 | 0.5127 | 0.48828 | 8.138e-05 | FALSE
4 | 2 | 1.05 | 0.74883 | 748.8333 | 0.5127 | 0.97656 | 0.00016276 | 2
3 | 1 | 1 | 0.749 | 749 | 0.48828 | 0.48828 | 8.138e-05 | FALSE
3 | 1 | 1 | 0.74917 | 749.1667 | 0.48828 | 0.48828 | 8.138e-05 | FALSE
3 | 1 | 1 | 0.74933 | 749.3333 | 0.48828 | 0.48828 | 8.138e-05 | FALSE
3 | 1 | 1 | 0.7495 | 749.5 | 0.48828 | 0.48828 | 8.138e-05 | FALSE
3 | 1 | 1 | 0.74967 | 749.6667 | 0.48828 | 0.48828 | 8.138e-05 | FALSE
3 | 1 | 1 | 0.74983 | 749.8333 | 0.48828 | 0.48828 | 8.138e-05 | FALSE
3 | 1 | 1 | 0.75 | 750 | 0.48828 | 0.48828 | 8.138e-05 | FALSE
3 | 1 | 1 | 0.75017 | 750.1667 | 0.48828 | 0.48828 | 8.138e-05 | FALSE
3 | 1 | 1 | 0.75033 | 750.3333 | 0.48828 | 0.48828 | 8.138e-05 | FALSE
3 | 1 | 1 | 0.7505 | 750.5 | 0.48828 | 0.48828 | 8.138e-05 | FALSE
3 | 1 | 1 | 0.75067 | 750.6667 | 0.48828 | 0.48828 | 8.138e-05 | FALSE
3 | 1 | 1 | 0.75083 | 750.8333 | 0.48828 | 0.48828 | 8.138e-05 | FALSE
3 | 1 | 0.95 | 0.751 | 751 | 0.46387 | 0.48828 | 8.138e-05 | FALSE
3 | 1 | 0.95 | 0.75117 | 751.1667 | 0.46387 | 0.48828 | 8.138e-05 | FALSE
3 | 1 | 0.9 | 0.75133 | 751.3333 | 0.43945 | 0.48828 | 8.138e-05 | FALSE
3 | 1 | 0.85 | 0.7515 | 751.5 | 0.41504 | 0.48828 | 8.138e-05 | FALSE
3 | 1 | 0.8 | 0.75167 | 751.6667 | 0.39062 | 0.48828 | 8.138e-05 | FALSE
3 | 1 | 0.75 | 0.75183 | 751.8333 | 0.36621 | 0.48828 | 8.138e-05 | FALSE
3 | 1 | 0.75 | 0.752 | 752 | 0.36621 | 0.48828 | 8.138e-05 | FALSE
3 | 1 | 0.75 | 0.75217 | 752.1667 | 0.36621 | 0.48828 | 8.138e-05 | FALSE
3 | 1 | 0.7 | 0.75233 | 752.3333 | 0.3418 | 0.48828 | 8.138e-05 | FALSE
3 | 1 | 0.65 | 0.7525 | 752.5 | 0.31738 | 0.48828 | 8.138e-05 | FALSE
3 | 1 | 0.6 | 0.75267 | 752.6667 | 0.29297 | 0.48828 | 8.138e-05 | FALSE
3 | 1 | 0.55 | 0.75283 | 752.8333 | 0.26855 | 0.48828 | 8.138e-05 | FALSE
3 | 1 | 0.55 | 0.753 | 753 | 0.26855 | 0.48828 | 8.138e-05 | FALSE
3 | 1 | 0.5 | 0.75317 | 753.1667 | 0.24414 | 0.48828 | 8.138e-05 | FALSE
3 | 1 | 0.5 | 0.75333 | 753.3333 | 0.24414 | 0.48828 | 8.138e-05 | FALSE
3 | 1 | 0.45 | 0.7535 | 753.5 | 0.21973 | 0.48828 | 8.138e-05 | FALSE
3 | 1 | 0.4 | 0.75367 | 753.6667 | 0.19531 | 0.48828 | 8.138e-05 | FALSE
3 | 1 | 0.35 | 0.75383 | 753.8333 | 0.1709 | 0.48828 | 8.138e-05 | FALSE
3 | 1 | 0.35 | 0.754 | 754 | 0.1709 | 0.48828 | 8.138e-05 | FALSE
2 | 0 | 0.3 | 0.75417 | 754.1667 | 0 | 0 | 0 | FALSE
3 | 1 | 0.35 | 0.75433 | 754.3333 | 0.1709 | 0.48828 | 8.138e-05 | FALSE
2 | 0 | 0.3 | 0.7545 | 754.5 | 0 | 0 | 0 | FALSE
2 | 0 | 0.3 | 0.75467 | 754.6667 | 0 | 0 | 0 | FALSE
2 | 0 | 0.3 | 0.75483 | 754.8333 | 0 | 0 | 0 | FALSE
2 | 0 | 0.3 | 0.755 | 755 | 0 | 0 | 0 | FALSE
3 | 1 | 0.3 | 0.75517 | 755.1667 | 0.14648 | 0.48828 | 8.138e-05 | FALSE
3 | 1 | 0.25 | 0.75533 | 755.3333 | 0.12207 | 0.48828 | 8.138e-05 | FALSE
2 | 0 | 0.2 | 0.7555 | 755.5 | 0 | 0 | 0 | FALSE
2 | 0 | 0.25 | 0.75567 | 755.6667 | 0 | 0 | 0 | FALSE
2 | 0 | 0.25 | 0.75583 | 755.8333 | 0 | 0 | 0 | FALSE
2 | 0 | 0.25 | 0.756 | 756 | 0 | 0 | 0 | FALSE
3 | 1 | 0.25 | 0.75617 | 756.1667 | 0.12207 | 0.48828 | 8.138e-05 | FALSE
2 | 0 | 0.2 | 0.75633 | 756.3333 | 0 | 0 | 0 | FALSE
3 | 1 | 0.2 | 0.7565 | 756.5 | 0.097656 | 0.48828 | 8.138e-05 | FALSE
2 | 0 | 0.15 | 0.75667 | 756.6667 | 0 | 0 | 0 | FALSE
2 | 0 | 0.2 | 0.75683 | 756.8333 | 0 | 0 | 0 | FALSE
2 | 0 | 0.2 | 0.757 | 757 | 0 | 0 | 0 | FALSE
3 | 1 | 0.25 | 0.75717 | 757.1667 | 0.12207 | 0.48828 | 8.138e-05 | FALSE
2 | 0 | 0.2 | 0.75733 | 757.3333 | 0 | 0 | 0 | FALSE
3 | 1 | 0.2 | 0.7575 | 757.5 | 0.097656 | 0.48828 | 8.138e-05 | FALSE
2 | 0 | 0.2 | 0.75767 | 757.6667 | 0 | 0 | 0 | FALSE
2 | 0 | 0.2 | 0.75783 | 757.8333 | 0 | 0 | 0 | FALSE
2 | 0 | 0.2 | 0.758 | 758 | 0 | 0 | 0 | FALSE
2 | 0 | 0.2 | 0.75817 | 758.1667 | 0 | 0 | 0 | FALSE
2 | 0 | 0.2 | 0.75833 | 758.3333 | 0 | 0 | 0 | FALSE
2 | 0 | 0.2 | 0.7585 | 758.5 | 0 | 0 | 0 | FALSE
2 | 0 | 0.2 | 0.75867 | 758.6667 | 0 | 0 | 0 | FALSE
3 | 1 | 0.2 | 0.75883 | 758.8333 | 0.097656 | 0.48828 | 8.138e-05 | FALSE
2 | 0 | 0.15 | 0.759 | 759 | 0 | 0 | 0 | FALSE
2 | 0 | 0.15 | 0.75917 | 759.1667 | 0 | 0 | 0 | FALSE
2 | 0 | 0.15 | 0.75933 | 759.3333 | 0 | 0 | 0 | FALSE
2 | 0 | 0.15 | 0.7595 | 759.5 | 0 | 0 | 0 | FALSE
2 | 0 | 0.15 | 0.75967 | 759.6667 | 0 | 0 | 0 | FALSE
2 | 0 | 0.15 | 0.75983 | 759.8333 | 0 | 0 | 0 | FALSE
3 | 1 | 0.15 | 0.76 | 760 | 0.073242 | 0.48828 | 8.138e-05 | FALSE
2 | 0 | 0.1 | 0.76017 | 760.1667 | 0 | 0 | 0 | FALSE
3 | 1 | 0.1 | 0.76033 | 760.3333 | 0.048828 | 0.48828 | 8.138e-05 | FALSE
2 | 0 | 0.05 | 0.7605 | 760.5 | 0 | 0 | 0 | FALSE
2 | 0 | 0.05 | 0.76067 | 760.6667 | 0 | 0 | 0 | FALSE
3 | 1 | 0.05 | 0.76083 | 760.8333 | 0.024414 | 0.48828 | 8.138e-05 | FALSE
2 | 0 | 0 | 0.761 | 761 | 0 | 0 | 0 | FALSE
2 | 0 | 0 | 0.76117 | 761.1667 | 0 | 0 | 0 | FALSE
2 | 0 | 0 | 0.76133 | 761.3333 | 0 | 0 | 0 | FALSE
2 | 0 | 0 | 0.7615 | 761.5 | 0 | 0 | 0 | FALSE
| 0 |  | 0 | 0 | 0 | 0 | 0 | FALSE
| 0 |  | 0 | 0 | 0 | 0 | 0 | FALSE
| 0 |  | 0 | 0 | 0 | 0 | 0 | FALSE
| 0 |  | 0 | 0 | 0 | 0 | 0 | FALSE
| 0 |  | 0 | 0 | 0 | 0 | 0 | FALSE
| 0 |  | 0 | 0 | 0 | 0 | 0 | FALSE
| 0 |  | 0 | 0 | 0 | 0 | 0 | FALSE
| 0 |  | 0 | 0 | 0 | 0 | 0 | FALSE
| 0 |  | 0 | 0 | 0 | 0 | 0 | FALSE
| 0 |  | 0 | 0 | 0 | 0 | 0 | FALSE
| 0 |  | 0 | 0 | 0 | 0 | 0 | FALSE
| 0 |  | 0 | 0 | 0 | 0 | 0 | FALSE
| 0 |  | 0 | 0 | 0 | 0 | 0 | FALSE
| 0 |  | 0 | 0 | 0 | 0 | 0 | FALSE
| 0 |  | 0 | 0 | 0 | 0 | 0 | FALSE
| 0 |  | 0 | 0 | 0 | 0 | 0 | FALSE
| 0 |  | 0 | 0 | 0 | 0 | 0 | FALSE
| 0 |  | 0 | 0 | 0 | 0 | 0 | FALSE
| 0 |  | 0 | 0 | 0 | 0 | 0 | FALSE
| 0 |  | 0 | 0 | 0 | 0 | 0 | FALSE
| 0 |  | 0 | 0 | 0 | 0 | 0 | FALSE
| 0 |  | 0 | 0 | 0 | 0 | 0 | FALSE
| 0 |  | 0 | 0 | 0 | 0 | 0 | FALSE
| 0 |  | 0 | 0 | 0 | 0 | 0 | FALSE
| 0 |  | 0 | 0 | 0 | 0 | 0 | FALSE
| 0 |  | 0 | 0 | 0 | 0 | 0 | FALSE
| 0 |  | 0 | 0 | 0 | 0 | 0 | FALSE
| 0 |  | 0 | 0 | 0 | 0 | 0 | FALSE
| 0 |  | 0 | 0 | 0 | 0 | 0 | FALSE
| 0 |  | 0 | 0 | 0 | 0 | 0 | FALSE
| 0 |  | 0 | 0 | 0 | 0 | 0 | FALSE
| 0 |  | 0 | 0 | 0 | 0 | 0 | FALSE
| 0 |  | 0 | 0 | 0 | 0 | 0 | FALSE
| 0 |  | 0 | 0 | 0 | 0 | 0 | FALSE
| 0 |  | 0 | 0 | 0 | 0 | 0 | FALSE
| 0 |  | 0 | 0 | 0 | 0 | 0 | FALSE
| 0 |  | 0 | 0 | 0 | 0 | 0 | FALSE
| 0 |  | 0 | 0 | 0 | 0 | 0 | FALSE
| 0 |  | 0 | 0 | 0 | 0 | 0 | FALSE
| 0 |  | 0 | 0 | 0 | 0 | 0 | FALSE
| 0 |  | 0 | 0 | 0 | 0 | 0 | FALSE
| 0 |  | 0 | 0 | 0 | 0 | 0 | FALSE
| 0 |  | 0 | 0 | 0 | 0 | 0 | FALSE
| 0 |  | 0 | 0 | 0 | 0 | 0 | FALSE
| 0 |  | 0 | 0 | 0 | 0 | 0 | FALSE
| 0 |  | 0 | 0 | 0 | 0 | 0 | FALSE
| 0 |  | 0 | 0 | 0 | 0 | 0 | FALSE
| 0 |  | 0 | 0 | 0 | 0 | 0 | FALSE
| 0 |  | 0 | 0 | 0 | 0 | 0 | FALSE
| 0 |  | 0 | 0 | 0 | 0 | 0 | FALSE
| 0 |  | 0 | 0 | 0 | 0 | 0 | FALSE
| 0 |  | 0 | 0 | 0 | 0 | 0 | FALSE
| 0 |  | 0 | 0 | 0 | 0 | 0 | FALSE
| 0 |  | 0 | 0 | 0 | 0 | 0 | FALSE
| 0 |  | 0 | 0 | 0 | 0 | 0 | FALSE
| 0 |  | 0 | 0 | 0 | 0 | 0 | FALSE
| 0 |  | 0 | 0 | 0 | 0 | 0 | FALSE
| 0 |  | 0 | 0 | 0 | 0 | 0 | FALSE
| 0 |  | 0 | 0 | 0 | 0 | 0 | FALSE
| 0 |  | 0 | 0 | 0 | 0 | 0 | FALSE
| 0 |  | 0 | 0 | 0 | 0 | 0 | FALSE
| 0 |  | 0 | 0 | 0 | 0 | 0 | FALSE
| 0 |  | 0 | 0 | 0 | 0 | 0 | FALSE
| 0 |  | 0 | 0 | 0 | 0 | 0 | FALSE
| 0 |  | 0 | 0 | 0 | 0 | 0 | FALSE
| 0 |  | 0 | 0 | 0 | 0 | 0 | FALSE
| 0 |  | 0 | 0 | 0 | 0 | 0 | FALSE
| 0 |  | 0 | 0 | 0 | 0 | 0 | FALSE
| 0 |  | 0 | 0 | 0 | 0 | 0 | FALSE
| 0 |  | 0 | 0 | 0 | 0 | 0 | FALSE
| 0 |  | 0 | 0 | 0 | 0 | 0 | FALSE
| 0 |  | 0 | 0 | 0 | 0 | 0 | FALSE
| 0 |  | 0 | 0 | 0 | 0 | 0 | FALSE
| 0 |  | 0 | 0 | 0 | 0 | 0 | FALSE
| 0 |  | 0 | 0 | 0 | 0 | 0 | FALSE
| 0 |  | 0 | 0 | 0 | 0 | 0 | FALSE
| 0 |  | 0 | 0 | 0 | 0 | 0 | FALSE
| 0 |  | 0 | 0 | 0 | 0 | 0 | FALSE
| 0 |  | 0 | 0 | 0 | 0 | 0 | FALSE
| 0 |  | 0 | 0 | 0 | 0 | 0 | FALSE
| 0 |  | 0 | 0 | 0 | 0 | 0 | FALSE
| 0 |  | 0 | 0 | 0 | 0 | 0 | FALSE
| 0 |  | 0 | 0 | 0 | 0 | 0 | FALSE
| 0 |  | 0 | 0 | 0 | 0 | 0 | FALSE
| 0 |  | 0 | 0 | 0 | 0 | 0 | FALSE
| 0 |  | 0 | 0 | 0 | 0 | 0 | FALSE
| 0 |  | 0 | 0 | 0 | 0 | 0 | FALSE
| 0 |  | 0 | 0 | 0 | 0 | 0 | FALSE
| 0 |  | 0 | 0 | 0 | 0 | 0 | FALSE
| 0 |  | 0 | 0 | 0 | 0 | 0 | FALSE
| 0 |  | 0 | 0 | 0 | 0 | 0 | FALSE
| 0 |  | 0 | 0 | 0 | 0 | 0 | FALSE
| 0 |  | 0 | 0 | 0 | 0 | 0 | FALSE
| 0 |  | 0 | 0 | 0 | 0 | 0 | FALSE
| 0 |  | 0 | 0 | 0 | 0 | 0 | FALSE
| 0 |  | 0 | 0 | 0 | 0 | 0 | FALSE
| 0 |  | 0 | 0 | 0 | 0 | 0 | FALSE
| 0 |  | 0 | 0 | 0 | 0 | 0 | FALSE
| 0 |  | 0 | 0 | 0 | 0 | 0 | FALSE
| 0 |  | 0 | 0 | 0 | 0 | 0 | FALSE
| 0 |  | 0 | 0 | 0 | 0 | 0 | FALSE
| 0 |  | 0 | 0 | 0 | 0 | 0 | FALSE
| 0 |  | 0 | 0 | 0 | 0 | 0 | FALSE
| 0 |  | 0 | 0 | 0 | 0 | 0 | FALSE
| 0 |  | 0 | 0 | 0 | 0 | 0 | FALSE
| 0 |  | 0 | 0 | 0 | 0 | 0 | FALSE
| 0 |  | 0 | 0 | 0 | 0 | 0 | FALSE
| 0 |  | 0 | 0 | 0 | 0 | 0 | FALSE
| 0 |  | 0 | 0 | 0 | 0 | 0 | FALSE
| 0 |  | 0 | 0 | 0 | 0 | 0 | FALSE
| 0 |  | 0 | 0 | 0 | 0 | 0 | FALSE
| 0 |  | 0 | 0 | 0 | 0 | 0 | FALSE
| 0 |  | 0 | 0 | 0 | 0 | 0 | FALSE
| 0 |  | 0 | 0 | 0 | 0 | 0 | FALSE
| 0 |  | 0 | 0 | 0 | 0 | 0 | FALSE
| 0 |  | 0 | 0 | 0 | 0 | 0 | FALSE
| 0 |  | 0 | 0 | 0 | 0 | 0 | FALSE
| 0 |  | 0 | 0 | 0 | 0 | 0 | FALSE
| 0 |  | 0 | 0 | 0 | 0 | 0 | FALSE
| 0 |  | 0 | 0 | 0 | 0 | 0 | FALSE
| 0 |  | 0 | 0 | 0 | 0 | 0 | FALSE
| 0 |  | 0 | 0 | 0 | 0 | 0 | FALSE
| 0 |  | 0 | 0 | 0 | 0 | 0 | FALSE
| 0 |  | 0 | 0 | 0 | 0 | 0 | FALSE
| 0 |  | 0 | 0 | 0 | 0 | 0 | FALSE
| 0 |  | 0 | 0 | 0 | 0 | 0 | FALSE
| 0 |  | 0 | 0 | 0 | 0 | 0 | FALSE
| 0 |  | 0 | 0 | 0 | 0 | 0 | FALSE
| 0 |  | 0 | 0 | 0 | 0 | 0 | FALSE
| 0 |  | 0 | 0 | 0 | 0 | 0 | FALSE
| 0 |  | 0 | 0 | 0 | 0 | 0 | FALSE
| 0 |  | 0 | 0 | 0 | 0 | 0 | FALSE
| 0 |  | 0 | 0 | 0 | 0 | 0 | FALSE
| 0 |  | 0 | 0 | 0 | 0 | 0 | FALSE
| 0 |  | 0 | 0 | 0 | 0 | 0 | FALSE
| 0 |  | 0 | 0 | 0 | 0 | 0 | FALSE
| 0 |  | 0 | 0 | 0 | 0 | 0 | FALSE
| 0 |  | 0 | 0 | 0 | 0 | 0 | FALSE
| 0 |  | 0 | 0 | 0 | 0 | 0 | FALSE
| 0 |  | 0 | 0 | 0 | 0 | 0 | FALSE
| 0 |  | 0 | 0 | 0 | 0 | 0 | FALSE
| 0 |  | 0 | 0 | 0 | 0 | 0 | FALSE
| 0 |  | 0 | 0 | 0 | 0 | 0 | FALSE
| 0 |  | 0 | 0 | 0 | 0 | 0 | FALSE
| 0 |  | 0 | 0 | 0 | 0 | 0 | FALSE
| 0 |  | 0 | 0 | 0 | 0 | 0 | FALSE
| 0 |  | 0 | 0 | 0 | 0 | 0 | FALSE
| 0 |  | 0 | 0 | 0 | 0 | 0 | FALSE
| 0 |  | 0 | 0 | 0 | 0 | 0 | FALSE
| 0 |  | 0 | 0 | 0 | 0 | 0 | FALSE
| 0 |  | 0 | 0 | 0 | 0 | 0 | FALSE
| 0 |  | 0 | 0 | 0 | 0 | 0 | FALSE
| 0 |  | 0 | 0 | 0 | 0 | 0 | FALSE
| 0 |  | 0 | 0 | 0 | 0 | 0 | FALSE
| 0 |  | 0 | 0 | 0 | 0 | 0 | FALSE
| 0 |  | 0 | 0 | 0 | 0 | 0 | FALSE
| 0 |  | 0 | 0 | 0 | 0 | 0 | FALSE
| 0 |  | 0 | 0 | 0 | 0 | 0 | FALSE
| 0 |  | 0 | 0 | 0 | 0 | 0 | FALSE
| 0 |  | 0 | 0 | 0 | 0 | 0 | FALSE
| 0 |  | 0 | 0 | 0 | 0 | 0 | FALSE
| 0 |  | 0 | 0 | 0 | 0 | 0 | FALSE
| 0 |  | 0 | 0 | 0 | 0 | 0 | FALSE
| 0 |  | 0 | 0 | 0 | 0 | 0 | FALSE
| 0 |  | 0 | 0 | 0 | 0 | 0 | FALSE
| 0 |  | 0 | 0 | 0 | 0 | 0 | FALSE
| 0 |  | 0 | 0 | 0 | 0 | 0 | FALSE
| 0 |  | 0 | 0 | 0 | 0 | 0 | FALSE
| 0 |  | 0 | 0 | 0 | 0 | 0 | FALSE
| 0 |  | 0 | 0 | 0 | 0 | 0 | FALSE
| 0 |  | 0 | 0 | 0 | 0 | 0 | FALSE
| 0 |  | 0 | 0 | 0 | 0 | 0 | FALSE
| 0 |  | 0 | 0 | 0 | 0 | 0 | FALSE
| 0 |  | 0 | 0 | 0 | 0 | 0 | FALSE
| 0 |  | 0 | 0 | 0 | 0 | 0 | FALSE
| 0 |  | 0 | 0 | 0 | 0 | 0 | FALSE
| 0 |  | 0 | 0 | 0 | 0 | 0 | FALSE
| 0 |  | 0 | 0 | 0 | 0 | 0 | FALSE
| 0 |  | 0 | 0 | 0 | 0 | 0 | FALSE
| 0 |  | 0 | 0 | 0 | 0 | 0 | FALSE
| 0 |  | 0 | 0 | 0 | 0 | 0 | FALSE
| 0 |  | 0 | 0 | 0 | 0 | 0 | FALSE
| 0 |  | 0 | 0 | 0 | 0 | 0 | FALSE
| 0 |  | 0 | 0 | 0 | 0 | 0 | FALSE
| 0 |  | 0 | 0 | 0 | 0 | 0 | FALSE
| 0 |  | 0 | 0 | 0 | 0 | 0 | FALSE
| 0 |  | 0 | 0 | 0 | 0 | 0 | FALSE
| 0 |  | 0 | 0 | 0 | 0 | 0 | FALSE
| 0 |  | 0 | 0 | 0 | 0 | 0 | FALSE
| 0 |  | 0 | 0 | 0 | 0 | 0 | FALSE
| 0 |  | 0 | 0 | 0 | 0 | 0 | FALSE
| 0 |  | 0 | 0 | 0 | 0 | 0 | FALSE
| 0 |  | 0 | 0 | 0 | 0 | 0 | FALSE
| 0 |  | 0 | 0 | 0 | 0 | 0 | FALSE
| 0 |  | 0 | 0 | 0 | 0 | 0 | FALSE
| 0 |  | 0 | 0 | 0 | 0 | 0 | FALSE
| 0 |  | 0 | 0 | 0 | 0 | 0 | FALSE
| 0 |  | 0 | 0 | 0 | 0 | 0 | FALSE
| 0 |  | 0 | 0 | 0 | 0 | 0 | FALSE
| 0 |  | 0 | 0 | 0 | 0 | 0 | FALSE
| 0 |  | 0 | 0 | 0 | 0 | 0 | FALSE
| 0 |  | 0 | 0 | 0 | 0 | 0 | FALSE
| 0 |  | 0 | 0 | 0 | 0 | 0 | FALSE
| 0 |  | 0 | 0 | 0 | 0 | 0 | FALSE
| 0 |  | 0 | 0 | 0 | 0 | 0 | FALSE
| 0 |  | 0 | 0 | 0 | 0 | 0 | FALSE
| 0 |  | 0 | 0 | 0 | 0 | 0 | FALSE
| 0 |  | 0 | 0 | 0 | 0 | 0 | FALSE
| 0 |  | 0 | 0 | 0 | 0 | 0 | FALSE
| 0 |  | 0 | 0 | 0 | 0 | 0 | FALSE
| 0 |  | 0 | 0 | 0 | 0 | 0 | FALSE
| 0 |  | 0 | 0 | 0 | 0 | 0 | FALSE
| 0 |  | 0 | 0 | 0 | 0 | 0 | FALSE
| 0 |  | 0 | 0 | 0 | 0 | 0 | FALSE
| 0 |  | 0 | 0 | 0 | 0 | 0 | FALSE
| 0 |  | 0 | 0 | 0 | 0 | 0 | FALSE
| 0 |  | 0 | 0 | 0 | 0 | 0 | FALSE
| 0 |  | 0 | 0 | 0 | 0 | 0 | FALSE
| 0 |  | 0 | 0 | 0 | 0 | 0 | FALSE
| 0 |  | 0 | 0 | 0 | 0 | 0 | FALSE
| 0 |  | 0 | 0 | 0 | 0 | 0 | FALSE
| 0 |  | 0 | 0 | 0 | 0 | 0 | FALSE
| 0 |  | 0 | 0 | 0 | 0 | 0 | FALSE
| 0 |  | 0 | 0 | 0 | 0 | 0 | FALSE
| 0 |  | 0 | 0 | 0 | 0 | 0 | FALSE
| 0 |  | 0 | 0 | 0 | 0 | 0 | FALSE
| 0 |  | 0 | 0 | 0 | 0 | 0 | FALSE
| 0 |  | 0 | 0 | 0 | 0 | 0 | FALSE
| 0 |  | 0 | 0 | 0 | 0 | 0 | FALSE
| 0 |  | 0 | 0 | 0 | 0 | 0 | FALSE
| 0 |  | 0 | 0 | 0 | 0 | 0 | FALSE
| 0 |  | 0 | 0 | 0 | 0 | 0 | FALSE
| 0 |  | 0 | 0 | 0 | 0 | 0 | FALSE
| 0 |  | 0 | 0 | 0 | 0 | 0 | FALSE
| 0 |  | 0 | 0 | 0 | 0 | 0 | FALSE
| 0 |  | 0 | 0 | 0 | 0 | 0 | FALSE
| 0 |  | 0 | 0 | 0 | 0 | 0 | FALSE
| 0 |  | 0 | 0 | 0 | 0 | 0 | FALSE
| 0 |  | 0 | 0 | 0 | 0 | 0 | FALSE
| 0 |  | 0 | 0 | 0 | 0 | 0 | FALSE
| 0 |  | 0 | 0 | 0 | 0 | 0 | FALSE
| 0 |  | 0 | 0 | 0 | 0 | 0 | FALSE
| 0 |  | 0 | 0 | 0 | 0 | 0 | FALSE
| 0 |  | 0 | 0 | 0 | 0 | 0 | FALSE
| 0 |  | 0 | 0 | 0 | 0 | 0 | FALSE
| 0 |  | 0 | 0 | 0 | 0 | 0 | FALSE
| 0 |  | 0 | 0 | 0 | 0 | 0 | FALSE
| 0 |  | 0 | 0 | 0 | 0 | 0 | FALSE
| 0 |  | 0 | 0 | 0 | 0 | 0 | FALSE
| 0 |  | 0 | 0 | 0 | 0 | 0 | FALSE
| 0 |  | 0 | 0 | 0 | 0 | 0 | FALSE
| 0 |  | 0 | 0 | 0 | 0 | 0 | FALSE
| 0 |  | 0 | 0 | 0 | 0 | 0 | FALSE
| 0 |  | 0 | 0 | 0 | 0 | 0 | FALSE
| 0 |  | 0 | 0 | 0 | 0 | 0 | FALSE
| 0 |  | 0 | 0 | 0 | 0 | 0 | FALSE
| 0 |  | 0 | 0 | 0 | 0 | 0 | FALSE
| 0 |  | 0 | 0 | 0 | 0 | 0 | FALSE
| 0 |  | 0 | 0 | 0 | 0 | 0 | FALSE
| 0 |  | 0 | 0 | 0 | 0 | 0 | FALSE
| 0 |  | 0 | 0 | 0 | 0 | 0 | FALSE
| 0 |  | 0 | 0 | 0 | 0 | 0 | FALSE
| 0 |  | 0 | 0 | 0 | 0 | 0 | FALSE
| 0 |  | 0 | 0 | 0 | 0 | 0 | FALSE
| 0 |  | 0 | 0 | 0 | 0 | 0 | FALSE
| 0 |  | 0 | 0 | 0 | 0 | 0 | FALSE
| 0 |  | 0 | 0 | 0 | 0 | 0 | FALSE
| 0 |  | 0 | 0 | 0 | 0 | 0 | FALSE
| 0 |  | 0 | 0 | 0 | 0 | 0 | FALSE
| 0 |  | 0 | 0 | 0 | 0 | 0 | FALSE
| 0 |  | 0 | 0 | 0 | 0 | 0 | FALSE
| 0 |  | 0 | 0 | 0 | 0 | 0 | FALSE
| 0 |  | 0 | 0 | 0 | 0 | 0 | FALSE
| 0 |  | 0 | 0 | 0 | 0 | 0 | FALSE
| 0 |  | 0 | 0 | 0 | 0 | 0 | FALSE
| 0 |  | 0 | 0 | 0 | 0 | 0 | FALSE
| 0 |  | 0 | 0 | 0 | 0 | 0 | FALSE
| 0 |  | 0 | 0 | 0 | 0 | 0 | FALSE
| 0 |  | 0 | 0 | 0 | 0 | 0 | FALSE
| 0 |  | 0 | 0 | 0 | 0 | 0 | FALSE
| 0 |  | 0 | 0 | 0 | 0 | 0 | FALSE
| 0 |  | 0 | 0 | 0 | 0 | 0 | FALSE
| 0 |  | 0 | 0 | 0 | 0 | 0 | FALSE
| 0 |  | 0 | 0 | 0 | 0 | 0 | FALSE
| 0 |  | 0 | 0 | 0 | 0 | 0 | FALSE
| 0 |  | 0 | 0 | 0 | 0 | 0 | FALSE
| 0 |  | 0 | 0 | 0 | 0 | 0 | FALSE
| 0 |  | 0 | 0 | 0 | 0 | 0 | FALSE
| 0 |  | 0 | 0 | 0 | 0 | 0 | FALSE
| 0 |  | 0 | 0 | 0 | 0 | 0 | FALSE
| 0 |  | 0 | 0 | 0 | 0 | 0 | FALSE
| 0 |  | 0 | 0 | 0 | 0 | 0 | FALSE
| 0 |  | 0 | 0 | 0 | 0 | 0 | FALSE
| 0 |  | 0 | 0 | 0 | 0 | 0 | FALSE
| 0 |  | 0 | 0 | 0 | 0 | 0 | FALSE
| 0 |  | 0 | 0 | 0 | 0 | 0 | FALSE
| 0 |  | 0 | 0 | 0 | 0 | 0 | FALSE
| 0 |  | 0 | 0 | 0 | 0 | 0 | FALSE
| 0 |  | 0 | 0 | 0 | 0 | 0 | FALSE
| 0 |  | 0 | 0 | 0 | 0 | 0 | FALSE
| 0 |  | 0 | 0 | 0 | 0 | 0 | FALSE
| 0 |  | 0 | 0 | 0 | 0 | 0 | FALSE
| 0 |  | 0 | 0 | 0 | 0 | 0 | FALSE
| 0 |  | 0 | 0 | 0 | 0 | 0 | FALSE
| 0 |  | 0 | 0 | 0 | 0 | 0 | FALSE
| 0 |  | 0 | 0 | 0 | 0 | 0 | FALSE
| 0 |  | 0 | 0 | 0 | 0 | 0 | FALSE
| 0 |  | 0 | 0 | 0 | 0 | 0 | FALSE
| 0 |  | 0 | 0 | 0 | 0 | 0 | FALSE
| 0 |  | 0 | 0 | 0 | 0 | 0 | FALSE
| 0 |  | 0 | 0 | 0 | 0 | 0 | FALSE
| 0 |  | 0 | 0 | 0 | 0 | 0 | FALSE
| 0 |  | 0 | 0 | 0 | 0 | 0 | FALSE
| 0 |  | 0 | 0 | 0 | 0 | 0 | FALSE
| 0 |  | 0 | 0 | 0 | 0 | 0 | FALSE
| 0 |  | 0 | 0 | 0 | 0 | 0 | FALSE
| 0 |  | 0 | 0 | 0 | 0 | 0 | FALSE
| 0 |  | 0 | 0 | 0 | 0 | 0 | FALSE
| 0 |  | 0 | 0 | 0 | 0 | 0 | FALSE
| 0 |  | 0 | 0 | 0 | 0 | 0 | FALSE
| 0 |  | 0 | 0 | 0 | 0 | 0 | FALSE
| 0 |  | 0 | 0 | 0 | 0 | 0 | FALSE
| 0 |  | 0 | 0 | 0 | 0 | 0 | FALSE
| 0 |  | 0 | 0 | 0 | 0 | 0 | FALSE
| 0 |  | 0 | 0 | 0 | 0 | 0 | FALSE
| 0 |  | 0 | 0 | 0 | 0 | 0 | FALSE
| 0 |  | 0 | 0 | 0 | 0 | 0 | FALSE
| 0 |  | 0 | 0 | 0 | 0 | 0 | FALSE
| 0 |  | 0 | 0 | 0 | 0 | 0 | FALSE
| 0 |  | 0 | 0 | 0 | 0 | 0 | FALSE
| 0 |  | 0 | 0 | 0 | 0 | 0 | FALSE
| 0 |  | 0 | 0 | 0 | 0 | 0 | FALSE
| 0 |  | 0 | 0 | 0 | 0 | 0 | FALSE
| 0 |  | 0 | 0 | 0 | 0 | 0 | FALSE
| 0 |  | 0 | 0 | 0 | 0 | 0 | FALSE
| 0 |  | 0 | 0 | 0 | 0 | 0 | FALSE
| 0 |  | 0 | 0 | 0 | 0 | 0 | FALSE
| 0 |  | 0 | 0 | 0 | 0 | 0 | FALSE
| 0 |  | 0 | 0 | 0 | 0 | 0 | FALSE
| 0 |  | 0 | 0 | 0 | 0 | 0 | FALSE
| 0 |  | 0 | 0 | 0 | 0 | 0 | FALSE
| 0 |  | 0 | 0 | 0 | 0 | 0 | FALSE
| 0 |  | 0 | 0 | 0 | 0 | 0 | FALSE
| 0 |  | 0 | 0 | 0 | 0 | 0 | FALSE
| 0 |  | 0 | 0 | 0 | 0 | 0 | FALSE
| 0 |  | 0 | 0 | 0 | 0 | 0 | FALSE
| 0 |  | 0 | 0 | 0 | 0 | 0 | FALSE
| 0 |  | 0 | 0 | 0 | 0 | 0 | FALSE
| 0 |  | 0 | 0 | 0 | 0 | 0 | FALSE
| 0 |  | 0 | 0 | 0 | 0 | 0 | FALSE
| 0 |  | 0 | 0 | 0 | 0 | 0 | FALSE
| 0 |  | 0 | 0 | 0 | 0 | 0 | FALSE
| 0 |  | 0 | 0 | 0 | 0 | 0 | FALSE
| 0 |  | 0 | 0 | 0 | 0 | 0 | FALSE
| 0 |  | 0 | 0 | 0 | 0 | 0 | FALSE
| 0 |  | 0 | 0 | 0 | 0 | 0 | FALSE
| 0 |  | 0 | 0 | 0 | 0 | 0 | FALSE
| 0 |  | 0 | 0 | 0 | 0 | 0 | FALSE
| 0 |  | 0 | 0 | 0 | 0 | 0 | FALSE
| 0 |  | 0 | 0 | 0 | 0 | 0 | FALSE
| 0 |  | 0 | 0 | 0 | 0 | 0 | FALSE
| 0 |  | 0 | 0 | 0 | 0 | 0 | FALSE
| 0 |  | 0 | 0 | 0 | 0 | 0 | FALSE
| 0 |  | 0 | 0 | 0 | 0 | 0 | FALSE
| 0 |  | 0 | 0 | 0 | 0 | 0 | FALSE
| 0 |  | 0 | 0 | 0 | 0 | 0 | FALSE
| 0 |  | 0 | 0 | 0 | 0 | 0 | FALSE
| 0 |  | 0 | 0 | 0 | 0 | 0 | FALSE
| 0 |  | 0 | 0 | 0 | 0 | 0 | FALSE
| 0 |  | 0 | 0 | 0 | 0 | 0 | FALSE
| 0 |  | 0 | 0 | 0 | 0 | 0 | FALSE
| 0 |  | 0 | 0 | 0 | 0 | 0 | FALSE
| 0 |  | 0 | 0 | 0 | 0 | 0 | FALSE
| 0 |  | 0 | 0 | 0 | 0 | 0 | FALSE
| 0 |  | 0 | 0 | 0 | 0 | 0 | FALSE
| 0 |  | 0 | 0 | 0 | 0 | 0 | FALSE
| 0 |  | 0 | 0 | 0 | 0 | 0 | FALSE
| 0 |  | 0 | 0 | 0 | 0 | 0 | FALSE
| 0 |  | 0 | 0 | 0 | 0 | 0 | FALSE
| 0 |  | 0 | 0 | 0 | 0 | 0 | FALSE
| 0 |  | 0 | 0 | 0 | 0 | 0 | FALSE
| 0 |  | 0 | 0 | 0 | 0 | 0 | FALSE
| 0 |  | 0 | 0 | 0 | 0 | 0 | FALSE
| 0 |  | 0 | 0 | 0 | 0 | 0 | FALSE
| 0 |  | 0 | 0 | 0 | 0 | 0 | FALSE
| 0 |  | 0 | 0 | 0 | 0 | 0 | FALSE
| 0 |  | 0 | 0 | 0 | 0 | 0 | FALSE
| 0 |  | 0 | 0 | 0 | 0 | 0 | FALSE
| 0 |  | 0 | 0 | 0 | 0 | 0 | FALSE
| 0 |  | 0 | 0 | 0 | 0 | 0 | FALSE
| 0 |  | 0 | 0 | 0 | 0 | 0 | FALSE
| 0 |  | 0 | 0 | 0 | 0 | 0 | FALSE
| 0 |  | 0 | 0 | 0 | 0 | 0 | FALSE
| 0 |  | 0 | 0 | 0 | 0 | 0 | FALSE
| 0 |  | 0 | 0 | 0 | 0 | 0 | FALSE
| 0 |  | 0 | 0 | 0 | 0 | 0 | FALSE
| 0 |  | 0 | 0 | 0 | 0 | 0 | FALSE
| 0 |  | 0 | 0 | 0 | 0 | 0 | FALSE
| 0 |  | 0 | 0 | 0 | 0 | 0 | FALSE
| 0 |  | 0 | 0 | 0 | 0 | 0 | FALSE
| 0 |  | 0 | 0 | 0 | 0 | 0 | FALSE
| 0 |  | 0 | 0 | 0 | 0 | 0 | FALSE
| 0 |  | 0 | 0 | 0 | 0 | 0 | FALSE
| 0 |  | 0 | 0 | 0 | 0 | 0 | FALSE
| 0 |  | 0 | 0 | 0 | 0 | 0 | FALSE
| 0 |  | 0 | 0 | 0 | 0 | 0 | FALSE
| 0 |  | 0 | 0 | 0 | 0 | 0 | FALSE
| 0 |  | 0 | 0 | 0 | 0 | 0 | FALSE
| 0 |  | 0 | 0 | 0 | 0 | 0 | FALSE
| 0 |  | 0 | 0 | 0 | 0 | 0 | FALSE
| 0 |  | 0 | 0 | 0 | 0 | 0 | FALSE
| 0 |  | 0 | 0 | 0 | 0 | 0 | FALSE
| 0 |  | 0 | 0 | 0 | 0 | 0 | FALSE
| 0 |  | 0 | 0 | 0 | 0 | 0 | FALSE
| 0 |  | 0 | 0 | 0 | 0 | 0 | FALSE
| 0 |  | 0 | 0 | 0 | 0 | 0 | FALSE
| 0 |  | 0 | 0 | 0 | 0 | 0 | FALSE
| 0 |  | 0 | 0 | 0 | 0 | 0 | FALSE
| 0 |  | 0 | 0 | 0 | 0 | 0 | FALSE
| 0 |  | 0 | 0 | 0 | 0 | 0 | FALSE
| 0 |  | 0 | 0 | 0 | 0 | 0 | FALSE
| 0 |  | 0 | 0 | 0 | 0 | 0 | FALSE
| 0 |  | 0 | 0 | 0 | 0 | 0 | FALSE
| 0 |  | 0 | 0 | 0 | 0 | 0 | FALSE
| 0 |  | 0 | 0 | 0 | 0 | 0 | FALSE
| 0 |  | 0 | 0 | 0 | 0 | 0 | FALSE
| 0 |  | 0 | 0 | 0 | 0 | 0 | FALSE
| 0 |  | 0 | 0 | 0 | 0 | 0 | FALSE
| 0 |  | 0 | 0 | 0 | 0 | 0 | FALSE
| 0 |  | 0 | 0 | 0 | 0 | 0 | FALSE
| 0 |  | 0 | 0 | 0 | 0 | 0 | FALSE
| 0 |  | 0 | 0 | 0 | 0 | 0 | FALSE
| 0 |  | 0 | 0 | 0 | 0 | 0 | FALSE
| 0 |  | 0 | 0 | 0 | 0 | 0 | FALSE
| 0 |  | 0 | 0 | 0 | 0 | 0 | FALSE
| 0 |  | 0 | 0 | 0 | 0 | 0 | FALSE
| 0 |  | 0 | 0 | 0 | 0 | 0 | FALSE
| 0 |  | 0 | 0 | 0 | 0 | 0 | FALSE
| 0 |  | 0 | 0 | 0 | 0 | 0 | FALSE
| 0 |  | 0 | 0 | 0 | 0 | 0 | FALSE
| 0 |  | 0 | 0 | 0 | 0 | 0 | FALSE
| 0 |  | 0 | 0 | 0 | 0 | 0 | FALSE
| 0 |  | 0 | 0 | 0 | 0 | 0 | FALSE
| 0 |  | 0 | 0 | 0 | 0 | 0 | FALSE
| 0 |  | 0 | 0 | 0 | 0 | 0 | FALSE
| 0 |  | 0 | 0 | 0 | 0 | 0 | FALSE
| 0 |  | 0 | 0 | 0 | 0 | 0 | FALSE
| 0 |  | 0 | 0 | 0 | 0 | 0 | FALSE
| 0 |  | 0 | 0 | 0 | 0 | 0 | FALSE
| 0 |  | 0 | 0 | 0 | 0 | 0 | FALSE
| 0 |  | 0 | 0 | 0 | 0 | 0 | FALSE
| 0 |  | 0 | 0 | 0 | 0 | 0 | FALSE
| 0 |  | 0 | 0 | 0 | 0 | 0 | FALSE
| 0 |  | 0 | 0 | 0 | 0 | 0 | FALSE
| 0 |  | 0 | 0 | 0 | 0 | 0 | FALSE
| 0 |  | 0 | 0 | 0 | 0 | 0 | FALSE
| 0 |  | 0 | 0 | 0 | 0 | 0 | FALSE
| 0 |  | 0 | 0 | 0 | 0 | 0 | FALSE
| 0 |  | 0 | 0 | 0 | 0 | 0 | FALSE
| 0 |  | 0 | 0 | 0 | 0 | 0 | FALSE
| 0 |  | 0 | 0 | 0 | 0 | 0 | FALSE
| 0 |  | 0 | 0 | 0 | 0 | 0 | FALSE
| 0 |  | 0 | 0 | 0 | 0 | 0 | FALSE
| 0 |  | 0 | 0 | 0 | 0 | 0 | FALSE
| 0 |  | 0 | 0 | 0 | 0 | 0 | FALSE
| 0 |  | 0 | 0 | 0 | 0 | 0 | FALSE
| 0 |  | 0 | 0 | 0 | 0 | 0 | FALSE
| 0 |  | 0 | 0 | 0 | 0 | 0 | FALSE
| 0 |  | 0 | 0 | 0 | 0 | 0 | FALSE
| 0 |  | 0 | 0 | 0 | 0 | 0 | FALSE
| 0 |  | 0 | 0 | 0 | 0 | 0 | FALSE
| 0 |  | 0 | 0 | 0 | 0 | 0 | FALSE
| 0 |  | 0 | 0 | 0 | 0 | 0 | FALSE
| 0 |  | 0 | 0 | 0 | 0 | 0 | FALSE
| 0 |  | 0 | 0 | 0 | 0 | 0 | FALSE
| 0 |  | 0 | 0 | 0 | 0 | 0 | FALSE
| 0 |  | 0 | 0 | 0 | 0 | 0 | FALSE
| 0 |  | 0 | 0 | 0 | 0 | 0 | FALSE
| 0 |  | 0 | 0 | 0 | 0 | 0 | FALSE
| 0 |  | 0 | 0 | 0 | 0 | 0 | FALSE
| 0 |  | 0 | 0 | 0 | 0 | 0 | FALSE
| 0 |  | 0 | 0 | 0 | 0 | 0 | FALSE
| 0 |  | 0 | 0 | 0 | 0 | 0 | FALSE
| 0 |  | 0 | 0 | 0 | 0 | 0 | FALSE
| 0 |  | 0 | 0 | 0 | 0 | 0 | FALSE
| 0 |  | 0 | 0 | 0 | 0 | 0 | FALSE
| 0 |  | 0 | 0 | 0 | 0 | 0 | FALSE
| 0 |  | 0 | 0 | 0 | 0 | 0 | FALSE
| 0 |  | 0 | 0 | 0 | 0 | 0 | FALSE
| 0 |  | 0 | 0 | 0 | 0 | 0 | FALSE
| 0 |  | 0 | 0 | 0 | 0 | 0 | FALSE
| 0 |  | 0 | 0 | 0 | 0 | 0 | FALSE
| 0 |  | 0 | 0 | 0 | 0 | 0 | FALSE
| 0 |  | 0 | 0 | 0 | 0 | 0 | FALSE
| 0 |  | 0 | 0 | 0 | 0 | 0 | FALSE
| 0 |  | 0 | 0 | 0 | 0 | 0 | FALSE
| 0 |  | 0 | 0 | 0 | 0 | 0 | FALSE
| 0 |  | 0 | 0 | 0 | 0 | 0 | FALSE
| 0 |  | 0 | 0 | 0 | 0 | 0 | FALSE
| 0 |  | 0 | 0 | 0 | 0 | 0 | FALSE
| 0 |  | 0 | 0 | 0 | 0 | 0 | FALSE
| 0 |  | 0 | 0 | 0 | 0 | 0 | FALSE
| 0 |  | 0 | 0 | 0 | 0 | 0 | FALSE
| 0 |  | 0 | 0 | 0 | 0 | 0 | FALSE
| 0 |  | 0 | 0 | 0 | 0 | 0 | FALSE
| 0 |  | 0 | 0 | 0 | 0 | 0 | FALSE
| 0 |  | 0 | 0 | 0 | 0 | 0 | FALSE
| 0 |  | 0 | 0 | 0 | 0 | 0 | FALSE
| 0 |  | 0 | 0 | 0 | 0 | 0 | FALSE
| 0 |  | 0 | 0 | 0 | 0 | 0 | FALSE
| 0 |  | 0 | 0 | 0 | 0 | 0 | FALSE
| 0 |  | 0 | 0 | 0 | 0 | 0 | FALSE
| 0 |  | 0 | 0 | 0 | 0 | 0 | FALSE
| 0 |  | 0 | 0 | 0 | 0 | 0 | FALSE
| 0 |  | 0 | 0 | 0 | 0 | 0 | FALSE
| 0 |  | 0 | 0 | 0 | 0 | 0 | FALSE
| 0 |  | 0 | 0 | 0 | 0 | 0 | FALSE
| 0 |  | 0 | 0 | 0 | 0 | 0 | FALSE
| 0 |  | 0 | 0 | 0 | 0 | 0 | FALSE
| 0 |  | 0 | 0 | 0 | 0 | 0 | FALSE
| 0 |  | 0 | 0 | 0 | 0 | 0 | FALSE
| 0 |  | 0 | 0 | 0 | 0 | 0 | FALSE
| 0 |  | 0 | 0 | 0 | 0 | 0 | FALSE
| 0 |  | 0 | 0 | 0 | 0 | 0 | FALSE
| 0 |  | 0 | 0 | 0 | 0 | 0 | FALSE
| 0 |  | 0 | 0 | 0 | 0 | 0 | FALSE
| 0 |  | 0 | 0 | 0 | 0 | 0 | FALSE
| 0 |  | 0 | 0 | 0 | 0 | 0 | FALSE
| 0 |  | 0 | 0 | 0 | 0 | 0 | FALSE
| 0 |  | 0 | 0 | 0 | 0 | 0 | FALSE
| 0 |  | 0 | 0 | 0 | 0 | 0 | FALSE
| 0 |  | 0 | 0 | 0 | 0 | 0 | FALSE
| 0 |  | 0 | 0 | 0 | 0 | 0 | FALSE
| 0 |  | 0 | 0 | 0 | 0 | 0 | FALSE
| 0 |  | 0 | 0 | 0 | 0 | 0 | FALSE
| 0 |  | 0 | 0 | 0 | 0 | 0 | FALSE
| 0 |  | 0 | 0 | 0 | 0 | 0 | FALSE
| 0 |  | 0 | 0 | 0 | 0 | 0 | FALSE
| 0 |  | 0 | 0 | 0 | 0 | 0 | FALSE
| 0 |  | 0 | 0 | 0 | 0 | 0 | FALSE
| 0 |  | 0 | 0 | 0 | 0 | 0 | FALSE
| 0 |  | 0 | 0 | 0 | 0 | 0 | FALSE
| 0 |  | 0 | 0 | 0 | 0 | 0 | FALSE
| 0 |  | 0 | 0 | 0 | 0 | 0 | FALSE
| 0 |  | 0 | 0 | 0 | 0 | 0 | FALSE
| 0 |  | 0 | 0 | 0 | 0 | 0 | FALSE
| 0 |  | 0 | 0 | 0 | 0 | 0 | FALSE
| 0 |  | 0 | 0 | 0 | 0 | 0 | FALSE
| 0 |  | 0 | 0 | 0 | 0 | 0 | FALSE
| 0 |  | 0 | 0 | 0 | 0 | 0 | FALSE
| 0 |  | 0 | 0 | 0 | 0 | 0 | FALSE
| 0 |  | 0 | 0 | 0 | 0 | 0 | FALSE
| 0 |  | 0 | 0 | 0 | 0 | 0 | FALSE
| 0 |  | 0 | 0 | 0 | 0 | 0 | FALSE
| 0 |  | 0 | 0 | 0 | 0 | 0 | FALSE
| 0 |  | 0 | 0 | 0 | 0 | 0 | FALSE
| 0 |  | 0 | 0 | 0 | 0 | 0 | FALSE
| 0 |  | 0 | 0 | 0 | 0 | 0 | FALSE
| 0 |  | 0 | 0 | 0 | 0 | 0 | FALSE
| 0 |  | 0 | 0 | 0 | 0 | 0 | FALSE
| 0 |  | 0 | 0 | 0 | 0 | 0 | FALSE
| 0 |  | 0 | 0 | 0 | 0 | 0 | FALSE
| 0 |  | 0 | 0 | 0 | 0 | 0 | FALSE
| 0 |  | 0 | 0 | 0 | 0 | 0 | FALSE
| 0 |  | 0 | 0 | 0 | 0 | 0 | FALSE
| 0 |  | 0 | 0 | 0 | 0 | 0 | FALSE
| 0 |  | 0 | 0 | 0 | 0 | 0 | FALSE
| 0 |  | 0 | 0 | 0 | 0 | 0 | FALSE
| 0 |  | 0 | 0 | 0 | 0 | 0 | FALSE
| 0 |  | 0 | 0 | 0 | 0 | 0 | FALSE
| 0 |  | 0 | 0 | 0 | 0 | 0 | FALSE
| 0 |  | 0 | 0 | 0 | 0 | 0 | FALSE
| 0 |  | 0 | 0 | 0 | 0 | 0 | FALSE
| 0 |  | 0 | 0 | 0 | 0 | 0 | FALSE
| 0 |  | 0 | 0 | 0 | 0 | 0 | FALSE
| 0 |  | 0 | 0 | 0 | 0 | 0 | FALSE
| 0 |  | 0 | 0 | 0 | 0 | 0 | FALSE
| 0 |  | 0 | 0 | 0 | 0 | 0 | FALSE
| 0 |  | 0 | 0 | 0 | 0 | 0 | FALSE
| 0 |  | 0 | 0 | 0 | 0 | 0 | FALSE
| 0 |  | 0 | 0 | 0 | 0 | 0 | FALSE
| 0 |  | 0 | 0 | 0 | 0 | 0 | FALSE
| 0 |  | 0 | 0 | 0 | 0 | 0 | FALSE
| 0 |  | 0 | 0 | 0 | 0 | 0 | FALSE
| 0 |  | 0 | 0 | 0 | 0 | 0 | FALSE
| 0 |  | 0 | 0 | 0 | 0 | 0 | FALSE
| 0 |  | 0 | 0 | 0 | 0 | 0 | FALSE
| 0 |  | 0 | 0 | 0 | 0 | 0 | FALSE
| 0 |  | 0 | 0 | 0 | 0 | 0 | FALSE
| 0 |  | 0 | 0 | 0 | 0 | 0 | FALSE
| 0 |  | 0 | 0 | 0 | 0 | 0 | FALSE
| 0 |  | 0 | 0 | 0 | 0 | 0 | FALSE
| 0 |  | 0 | 0 | 0 | 0 | 0 | FALSE
| 0 |  | 0 | 0 | 0 | 0 | 0 | FALSE
| 0 |  | 0 | 0 | 0 | 0 | 0 | FALSE
| 0 |  | 0 | 0 | 0 | 0 | 0 | FALSE
| 0 |  | 0 | 0 | 0 | 0 | 0 | FALSE
| 0 |  | 0 | 0 | 0 | 0 | 0 | FALSE
| 0 |  | 0 | 0 | 0 | 0 | 0 | FALSE
| 0 |  | 0 | 0 | 0 | 0 | 0 | FALSE
| 0 |  | 0 | 0 | 0 | 0 | 0 | FALSE
| 0 |  | 0 | 0 | 0 | 0 | 0 | FALSE
| 0 |  | 0 | 0 | 0 | 0 | 0 | FALSE
| 0 |  | 0 | 0 | 0 | 0 | 0 | FALSE
| 0 |  | 0 | 0 | 0 | 0 | 0 | FALSE
| 0 |  | 0 | 0 | 0 | 0 | 0 | FALSE
| 0 |  | 0 | 0 | 0 | 0 | 0 | FALSE
| 0 |  | 0 | 0 | 0 | 0 | 0 | FALSE
| 0 |  | 0 | 0 | 0 | 0 | 0 | FALSE
| 0 |  | 0 | 0 | 0 | 0 | 0 | FALSE
| 0 |  | 0 | 0 | 0 | 0 | 0 | FALSE
| 0 |  | 0 | 0 | 0 | 0 | 0 | FALSE
| 0 |  | 0 | 0 | 0 | 0 | 0 | FALSE
| 0 |  | 0 | 0 | 0 | 0 | 0 | FALSE
| 0 |  | 0 | 0 | 0 | 0 | 0 | FALSE
| 0 |  | 0 | 0 | 0 | 0 | 0 | FALSE
| 0 |  | 0 | 0 | 0 | 0 | 0 | FALSE
| 0 |  | 0 | 0 | 0 | 0 | 0 | FALSE
| 0 |  | 0 | 0 | 0 | 0 | 0 | FALSE
| 0 |  | 0 | 0 | 0 | 0 | 0 | FALSE
| 0 |  | 0 | 0 | 0 | 0 | 0 | FALSE
| 0 |  | 0 | 0 | 0 | 0 | 0 | FALSE
| 0 |  | 0 | 0 | 0 | 0 | 0 | FALSE
| 0 |  | 0 | 0 | 0 | 0 | 0 | FALSE
| 0 |  | 0 | 0 | 0 | 0 | 0 | FALSE
| 0 |  | 0 | 0 | 0 | 0 | 0 | FALSE
| 0 |  | 0 | 0 | 0 | 0 | 0 | FALSE
| 0 |  | 0 | 0 | 0 | 0 | 0 | FALSE
| 0 |  | 0 | 0 | 0 | 0 | 0 | FALSE
| 0 |  | 0 | 0 | 0 | 0 | 0 | FALSE
| 0 |  | 0 | 0 | 0 | 0 | 0 | FALSE
| 0 |  | 0 | 0 | 0 | 0 | 0 | FALSE
| 0 |  | 0 | 0 | 0 | 0 | 0 | FALSE
| 0 |  | 0 | 0 | 0 | 0 | 0 | FALSE
| 0 |  | 0 | 0 | 0 | 0 | 0 | FALSE
| 0 |  | 0 | 0 | 0 | 0 | 0 | FALSE
| 0 |  | 0 | 0 | 0 | 0 | 0 | FALSE
| 0 |  | 0 | 0 | 0 | 0 | 0 | FALSE
| 0 |  | 0 | 0 | 0 | 0 | 0 | FALSE
| 0 |  | 0 | 0 | 0 | 0 | 0 | FALSE
| 0 |  | 0 | 0 | 0 | 0 | 0 | FALSE
| 0 |  | 0 | 0 | 0 | 0 | 0 | FALSE
| 0 |  | 0 | 0 | 0 | 0 | 0 | FALSE
| 0 |  | 0 | 0 | 0 | 0 | 0 | FALSE
| 0 |  | 0 | 0 | 0 | 0 | 0 | FALSE
| 0 |  | 0 | 0 | 0 | 0 | 0 | FALSE
| 0 |  | 0 | 0 | 0 | 0 | 0 | FALSE
| 0 |  | 0 | 0 | 0 | 0 | 0 | FALSE
| 0 |  | 0 | 0 | 0 | 0 | 0 | FALSE
| 0 |  | 0 | 0 | 0 | 0 | 0 | FALSE
| 0 |  | 0 | 0 | 0 | 0 | 0 | FALSE
| 0 |  | 0 | 0 | 0 | 0 | 0 | FALSE
| 0 |  | 0 | 0 | 0 | 0 | 0 | FALSE
| 0 |  | 0 | 0 | 0 | 0 | 0 | FALSE
| 0 |  | 0 | 0 | 0 | 0 | 0 | FALSE
| 0 |  | 0 | 0 | 0 | 0 | 0 | FALSE
| 0 |  | 0 | 0 | 0 | 0 | 0 | FALSE
| 0 |  | 0 | 0 | 0 | 0 | 0 | FALSE
| 0 |  | 0 | 0 | 0 | 0 | 0 | FALSE
| 0 |  | 0 | 0 | 0 | 0 | 0 | FALSE
| 0 |  | 0 | 0 | 0 | 0 | 0 | FALSE
| 0 |  | 0 | 0 | 0 | 0 | 0 | FALSE
| 0 |  | 0 | 0 | 0 | 0 | 0 | FALSE
| 0 |  | 0 | 0 | 0 | 0 | 0 | FALSE
| 0 |  | 0 | 0 | 0 | 0 | 0 | FALSE
| 0 |  | 0 | 0 | 0 | 0 | 0 | FALSE
| 0 |  | 0 | 0 | 0 | 0 | 0 | FALSE
| 0 |  | 0 | 0 | 0 | 0 | 0 | FALSE
| 0 |  | 0 | 0 | 0 | 0 | 0 | FALSE
| 0 |  | 0 | 0 | 0 | 0 | 0 | FALSE
| 0 |  | 0 | 0 | 0 | 0 | 0 | FALSE
| 0 |  | 0 | 0 | 0 | 0 | 0 | FALSE
| 0 |  | 0 | 0 | 0 | 0 | 0 | FALSE
| 0 |  | 0 | 0 | 0 | 0 | 0 | FALSE
| 0 |  | 0 | 0 | 0 | 0 | 0 | FALSE
| 0 |  | 0 | 0 | 0 | 0 | 0 | FALSE
| 0 |  | 0 | 0 | 0 | 0 | 0 | FALSE
| 0 |  | 0 | 0 | 0 | 0 | 0 | FALSE
| 0 |  | 0 | 0 | 0 | 0 | 0 | FALSE
| 0 |  | 0 | 0 | 0 | 0 | 0 | FALSE
| 0 |  | 0 | 0 | 0 | 0 | 0 | FALSE
| 0 |  | 0 | 0 | 0 | 0 | 0 | FALSE
| 0 |  | 0 | 0 | 0 | 0 | 0 | FALSE
| 0 |  | 0 | 0 | 0 | 0 | 0 | FALSE
| 0 |  | 0 | 0 | 0 | 0 | 0 | FALSE
| 0 |  | 0 | 0 | 0 | 0 | 0 | FALSE
| 0 |  | 0 | 0 | 0 | 0 | 0 | FALSE
| 0 |  | 0 | 0 | 0 | 0 | 0 | FALSE
| 0 |  | 0 | 0 | 0 | 0 | 0 | FALSE
| 0 |  | 0 | 0 | 0 | 0 | 0 | FALSE
| 0 |  | 0 | 0 | 0 | 0 | 0 | FALSE
| 0 |  | 0 | 0 | 0 | 0 | 0 | FALSE
| 0 |  | 0 | 0 | 0 | 0 | 0 | FALSE
| 0 |  | 0 | 0 | 0 | 0 | 0 | FALSE
| 0 |  | 0 | 0 | 0 | 0 | 0 | FALSE
| 0 |  | 0 | 0 | 0 | 0 | 0 | FALSE
| 0 |  | 0 | 0 | 0 | 0 | 0 | FALSE
| 0 |  | 0 | 0 | 0 | 0 | 0 | FALSE
| 0 |  | 0 | 0 | 0 | 0 | 0 | FALSE
| 0 |  | 0 | 0 | 0 | 0 | 0 | FALSE
| 0 |  | 0 | 0 | 0 | 0 | 0 | FALSE
| 0 |  | 0 | 0 | 0 | 0 | 0 | FALSE
| 0 |  | 0 | 0 | 0 | 0 | 0 | FALSE
| 0 |  | 0 | 0 | 0 | 0 | 0 | FALSE
| 0 |  | 0 | 0 | 0 | 0 | 0 | FALSE
| 0 |  | 0 | 0 | 0 | 0 | 0 | FALSE
| 0 |  | 0 | 0 | 0 | 0 | 0 | FALSE
| 0 |  | 0 | 0 | 0 | 0 | 0 | FALSE
| 0 |  | 0 | 0 | 0 | 0 | 0 | FALSE
| 0 |  | 0 | 0 | 0 | 0 | 0 | FALSE
| 0 |  | 0 | 0 | 0 | 0 | 0 | FALSE
| 0 |  | 0 | 0 | 0 | 0 | 0 | FALSE
| 0 |  | 0 | 0 | 0 | 0 | 0 | FALSE
| 0 |  | 0 | 0 | 0 | 0 | 0 | FALSE
| 0 |  | 0 | 0 | 0 | 0 | 0 | FALSE
| 0 |  | 0 | 0 | 0 | 0 | 0 | FALSE
| 0 |  | 0 | 0 | 0 | 0 | 0 | FALSE
| 0 |  | 0 | 0 | 0 | 0 | 0 | FALSE
| 0 |  | 0 | 0 | 0 | 0 | 0 | FALSE
| 0 |  | 0 | 0 | 0 | 0 | 0 | FALSE
| 0 |  | 0 | 0 | 0 | 0 | 0 | FALSE
| 0 |  | 0 | 0 | 0 | 0 | 0 | FALSE
| 0 |  | 0 | 0 | 0 | 0 | 0 | FALSE
| 0 |  | 0 | 0 | 0 | 0 | 0 | FALSE
| 0 |  | 0 | 0 | 0 | 0 | 0 | FALSE
| 0 |  | 0 | 0 | 0 | 0 | 0 | FALSE
| 0 |  | 0 | 0 | 0 | 0 | 0 | FALSE
| 0 |  | 0 | 0 | 0 | 0 | 0 | FALSE
| 0 |  | 0 | 0 | 0 | 0 | 0 | FALSE
| 0 |  | 0 | 0 | 0 | 0 | 0 | FALSE
| 0 |  | 0 | 0 | 0 | 0 | 0 | FALSE
| 0 |  | 0 | 0 | 0 | 0 | 0 | FALSE
| 0 |  | 0 | 0 | 0 | 0 | 0 | FALSE
| 0 |  | 0 | 0 | 0 | 0 | 0 | FALSE
| 0 |  | 0 | 0 | 0 | 0 | 0 | FALSE
| 0 |  | 0 | 0 | 0 | 0 | 0 | FALSE
| 0 |  | 0 | 0 | 0 | 0 | 0 | FALSE
| 0 |  | 0 | 0 | 0 | 0 | 0 | FALSE
| 0 |  | 0 | 0 | 0 | 0 | 0 | FALSE
| 0 |  | 0 | 0 | 0 | 0 | 0 | FALSE
| 0 |  | 0 | 0 | 0 | 0 | 0 | FALSE
| 0 |  | 0 | 0 | 0 | 0 | 0 | FALSE
| 0 |  | 0 | 0 | 0 | 0 | 0 | FALSE
| 0 |  | 0 | 0 | 0 | 0 | 0 | FALSE
| 0 |  | 0 | 0 | 0 | 0 | 0 | FALSE
| 0 |  | 0 | 0 | 0 | 0 | 0 | FALSE
| 0 |  | 0 | 0 | 0 | 0 | 0 | FALSE
| 0 |  | 0 | 0 | 0 | 0 | 0 | FALSE
| 0 |  | 0 | 0 | 0 | 0 | 0 | FALSE
| 0 |  | 0 | 0 | 0 | 0 | 0 | FALSE
| 0 |  | 0 | 0 | 0 | 0 | 0 | FALSE
| 0 |  | 0 | 0 | 0 | 0 | 0 | FALSE
| 0 |  | 0 | 0 | 0 | 0 | 0 | FALSE
| 0 |  | 0 | 0 | 0 | 0 | 0 | FALSE
| 0 |  | 0 | 0 | 0 | 0 | 0 | FALSE
| 0 |  | 0 | 0 | 0 | 0 | 0 | FALSE
| 0 |  | 0 | 0 | 0 | 0 | 0 | FALSE
| 0 |  | 0 | 0 | 0 | 0 | 0 | FALSE
| 0 |  | 0 | 0 | 0 | 0 | 0 | FALSE
| 0 |  | 0 | 0 | 0 | 0 | 0 | FALSE
| 0 |  | 0 | 0 | 0 | 0 | 0 | FALSE
| 0 |  | 0 | 0 | 0 | 0 | 0 | FALSE
| 0 |  | 0 | 0 | 0 | 0 | 0 | FALSE
| 0 |  | 0 | 0 | 0 | 0 | 0 | FALSE
| 0 |  | 0 | 0 | 0 | 0 | 0 | FALSE
| 0 |  | 0 | 0 | 0 | 0 | 0 | FALSE
| 0 |  | 0 | 0 | 0 | 0 | 0 | FALSE
| 0 |  | 0 | 0 | 0 | 0 | 0 | FALSE
| 0 |  | 0 | 0 | 0 | 0 | 0 | FALSE
| 0 |  | 0 | 0 | 0 | 0 | 0 | FALSE
| 0 |  | 0 | 0 | 0 | 0 | 0 | FALSE
| 0 |  | 0 | 0 | 0 | 0 | 0 | FALSE
| 0 |  | 0 | 0 | 0 | 0 | 0 | FALSE
| 0 |  | 0 | 0 | 0 | 0 | 0 | FALSE
| 0 |  | 0 | 0 | 0 | 0 | 0 | FALSE
| 0 |  | 0 | 0 | 0 | 0 | 0 | FALSE
| 0 |  | 0 | 0 | 0 | 0 | 0 | FALSE
| 0 |  | 0 | 0 | 0 | 0 | 0 | FALSE
| 0 |  | 0 | 0 | 0 | 0 | 0 | FALSE
| 0 |  | 0 | 0 | 0 | 0 | 0 | FALSE
| 0 |  | 0 | 0 | 0 | 0 | 0 | FALSE
| 0 |  | 0 | 0 | 0 | 0 | 0 | FALSE
| 0 |  | 0 | 0 | 0 | 0 | 0 | FALSE
| 0 |  | 0 | 0 | 0 | 0 | 0 | FALSE
| 0 |  | 0 | 0 | 0 | 0 | 0 | FALSE
| 0 |  | 0 | 0 | 0 | 0 | 0 | FALSE
| 0 |  | 0 | 0 | 0 | 0 | 0 | FALSE
| 0 |  | 0 | 0 | 0 | 0 | 0 | FALSE
| 0 |  | 0 | 0 | 0 | 0 | 0 | FALSE
| 0 |  | 0 | 0 | 0 | 0 | 0 | FALSE
| 0 |  | 0 | 0 | 0 | 0 | 0 | FALSE
| 0 |  | 0 | 0 | 0 | 0 | 0 | FALSE
| 0 |  | 0 | 0 | 0 | 0 | 0 | FALSE
| 0 |  | 0 | 0 | 0 | 0 | 0 | FALSE
| 0 |  | 0 | 0 | 0 | 0 | 0 | FALSE
| 0 |  | 0 | 0 | 0 | 0 | 0 | FALSE
| 0 |  | 0 | 0 | 0 | 0 | 0 | FALSE
| 0 |  | 0 | 0 | 0 | 0 | 0 | FALSE
| 0 |  | 0 | 0 | 0 | 0 | 0 | FALSE
| 0 |  | 0 | 0 | 0 | 0 | 0 | FALSE
| 0 |  | 0 | 0 | 0 | 0 | 0 | FALSE
| 0 |  | 0 | 0 | 0 | 0 | 0 | FALSE
| 0 |  | 0 | 0 | 0 | 0 | 0 | FALSE
| 0 |  | 0 | 0 | 0 | 0 | 0 | FALSE
| 0 |  | 0 | 0 | 0 | 0 | 0 | FALSE
| 0 |  | 0 | 0 | 0 | 0 | 0 | FALSE
| 0 |  | 0 | 0 | 0 | 0 | 0 | FALSE
| 0 |  | 0 | 0 | 0 | 0 | 0 | FALSE
| 0 |  | 0 | 0 | 0 | 0 | 0 | FALSE
| 0 |  | 0 | 0 | 0 | 0 | 0 | FALSE
| 0 |  | 0 | 0 | 0 | 0 | 0 | FALSE
| 0 |  | 0 | 0 | 0 | 0 | 0 | FALSE
| 0 |  | 0 | 0 | 0 | 0 | 0 | FALSE
| 0 |  | 0 | 0 | 0 | 0 | 0 | FALSE
| 0 |  | 0 | 0 | 0 | 0 | 0 | FALSE
| 0 |  | 0 | 0 | 0 | 0 | 0 | FALSE
| 0 |  | 0 | 0 | 0 | 0 | 0 | FALSE
| 0 |  | 0 | 0 | 0 | 0 | 0 | FALSE
| 0 |  | 0 | 0 | 0 | 0 | 0 | FALSE
| 0 |  | 0 | 0 | 0 | 0 | 0 | FALSE
| 0 |  | 0 | 0 | 0 | 0 | 0 | FALSE
| 0 |  | 0 | 0 | 0 | 0 | 0 | FALSE
| 0 |  | 0 | 0 | 0 | 0 | 0 | FALSE
| 0 |  | 0 | 0 | 0 | 0 | 0 | FALSE
| 0 |  | 0 | 0 | 0 | 0 | 0 | FALSE
| 0 |  | 0 | 0 | 0 | 0 | 0 | FALSE
| 0 |  | 0 | 0 | 0 | 0 | 0 | FALSE
| 0 |  | 0 | 0 | 0 | 0 | 0 | FALSE
| 0 |  | 0 | 0 | 0 | 0 | 0 | FALSE
| 0 |  | 0 | 0 | 0 | 0 | 0 | FALSE
| 0 |  | 0 | 0 | 0 | 0 | 0 | FALSE
| 0 |  | 0 | 0 | 0 | 0 | 0 | FALSE
| 0 |  | 0 | 0 | 0 | 0 | 0 | FALSE
| 0 |  | 0 | 0 | 0 | 0 | 0 | FALSE
| 0 |  | 0 | 0 | 0 | 0 | 0 | FALSE
| 0 |  | 0 | 0 | 0 | 0 | 0 | FALSE
| 0 |  | 0 | 0 | 0 | 0 | 0 | FALSE
| 0 |  | 0 | 0 | 0 | 0 | 0 | FALSE
| 0 |  | 0 | 0 | 0 | 0 | 0 | FALSE
| 0 |  | 0 | 0 | 0 | 0 | 0 | FALSE
| 0 |  | 0 | 0 | 0 | 0 | 0 | FALSE
| 0 |  | 0 | 0 | 0 | 0 | 0 | FALSE
| 0 |  | 0 | 0 | 0 | 0 | 0 | FALSE
| 0 |  | 0 | 0 | 0 | 0 | 0 | FALSE
| 0 |  | 0 | 0 | 0 | 0 | 0 | FALSE
| 0 |  | 0 | 0 | 0 | 0 | 0 | FALSE
| 0 |  | 0 | 0 | 0 | 0 | 0 | FALSE
| 0 |  | 0 | 0 | 0 | 0 | 0 | FALSE
| 0 |  | 0 | 0 | 0 | 0 | 0 | FALSE
| 0 |  | 0 | 0 | 0 | 0 | 0 | FALSE
| 0 |  | 0 | 0 | 0 | 0 | 0 | FALSE
| 0 |  | 0 | 0 | 0 | 0 | 0 | FALSE
| 0 |  | 0 | 0 | 0 | 0 | 0 | FALSE
| 0 |  | 0 | 0 | 0 | 0 | 0 | FALSE
| 0 |  | 0 | 0 | 0 | 0 | 0 | FALSE
| 0 |  | 0 | 0 | 0 | 0 | 0 | FALSE
| 0 |  | 0 | 0 | 0 | 0 | 0 | FALSE
| 0 |  | 0 | 0 | 0 | 0 | 0 | FALSE
| 0 |  | 0 | 0 | 0 | 0 | 0 | FALSE
| 0 |  | 0 | 0 | 0 | 0 | 0 | FALSE
| 0 |  | 0 | 0 | 0 | 0 | 0 | FALSE
| 0 |  | 0 | 0 | 0 | 0 | 0 | FALSE
| 0 |  | 0 | 0 | 0 | 0 | 0 | FALSE
| 0 |  | 0 | 0 | 0 | 0 | 0 | FALSE
| 0 |  | 0 | 0 | 0 | 0 | 0 | FALSE
| 0 |  | 0 | 0 | 0 | 0 | 0 | FALSE
| 0 |  | 0 | 0 | 0 | 0 | 0 | FALSE
| 0 |  | 0 | 0 | 0 | 0 | 0 | FALSE
| 0 |  | 0 | 0 | 0 | 0 | 0 | FALSE
| 0 |  | 0 | 0 | 0 | 0 | 0 | FALSE
| 0 |  | 0 | 0 | 0 | 0 | 0 | FALSE
| 0 |  | 0 | 0 | 0 | 0 | 0 | FALSE
| 0 |  | 0 | 0 | 0 | 0 | 0 | FALSE
| 0 |  | 0 | 0 | 0 | 0 | 0 | FALSE
| 0 |  | 0 | 0 | 0 | 0 | 0 | FALSE
| 0 |  | 0 | 0 | 0 | 0 | 0 | FALSE
| 0 |  | 0 | 0 | 0 | 0 | 0 | FALSE
| 0 |  | 0 | 0 | 0 | 0 | 0 | FALSE
| 0 |  | 0 | 0 | 0 | 0 | 0 | FALSE
| 0 |  | 0 | 0 | 0 | 0 | 0 | FALSE
| 0 |  | 0 | 0 | 0 | 0 | 0 | FALSE
| 0 |  | 0 | 0 | 0 | 0 | 0 | FALSE
| 0 |  | 0 | 0 | 0 | 0 | 0 | FALSE
| 0 |  | 0 | 0 | 0 | 0 | 0 | FALSE
| 0 |  | 0 | 0 | 0 | 0 | 0 | FALSE
| 0 |  | 0 | 0 | 0 | 0 | 0 | FALSE
| 0 |  | 0 | 0 | 0 | 0 | 0 | FALSE
| 0 |  | 0 | 0 | 0 | 0 | 0 | FALSE
| 0 |  | 0 | 0 | 0 | 0 | 0 | FALSE
| 0 |  | 0 | 0 | 0 | 0 | 0 | FALSE
| 0 |  | 0 | 0 | 0 | 0 | 0 | FALSE
| 0 |  | 0 | 0 | 0 | 0 | 0 | FALSE
| 0 |  | 0 | 0 | 0 | 0 | 0 | FALSE
| 0 |  | 0 | 0 | 0 | 0 | 0 | FALSE
| 0 |  | 0 | 0 | 0 | 0 | 0 | FALSE
| 0 |  | 0 | 0 | 0 | 0 | 0 | FALSE
| 0 |  | 0 | 0 | 0 | 0 | 0 | FALSE
| 0 |  | 0 | 0 | 0 | 0 | 0 | FALSE
| 0 |  | 0 | 0 | 0 | 0 | 0 | FALSE
| 0 |  | 0 | 0 | 0 | 0 | 0 | FALSE
| 0 |  | 0 | 0 | 0 | 0 | 0 | FALSE
| 0 |  | 0 | 0 | 0 | 0 | 0 | FALSE
| 0 |  | 0 | 0 | 0 | 0 | 0 | FALSE
| 0 |  | 0 | 0 | 0 | 0 | 0 | FALSE
| 0 |  | 0 | 0 | 0 | 0 | 0 | FALSE
| 0 |  | 0 | 0 | 0 | 0 | 0 | FALSE
| 0 |  | 0 | 0 | 0 | 0 | 0 | FALSE
| 0 |  | 0 | 0 | 0 | 0 | 0 | FALSE
| 0 |  | 0 | 0 | 0 | 0 | 0 | FALSE
| 0 |  | 0 | 0 | 0 | 0 | 0 | FALSE
| 0 |  | 0 | 0 | 0 | 0 | 0 | FALSE
| 0 |  | 0 | 0 | 0 | 0 | 0 | FALSE
| 0 |  | 0 | 0 | 0 | 0 | 0 | FALSE
| 0 |  | 0 | 0 | 0 | 0 | 0 | FALSE
| 0 |  | 0 | 0 | 0 | 0 | 0 | FALSE
| 0 |  | 0 | 0 | 0 | 0 | 0 | FALSE
| 0 |  | 0 | 0 | 0 | 0 | 0 | FALSE
| 0 |  | 0 | 0 | 0 | 0 | 0 | FALSE
| 0 |  | 0 | 0 | 0 | 0 | 0 | FALSE
| 0 |  | 0 | 0 | 0 | 0 | 0 | FALSE
| 0 |  | 0 | 0 | 0 | 0 | 0 | FALSE
| 0 |  | 0 | 0 | 0 | 0 | 0 | FALSE
| 0 |  | 0 | 0 | 0 | 0 | 0 | FALSE
| 0 |  | 0 | 0 | 0 | 0 | 0 | FALSE
| 0 |  | 0 | 0 | 0 | 0 | 0 | FALSE
| 0 |  | 0 | 0 | 0 | 0 | 0 | FALSE
| 0 |  | 0 | 0 | 0 | 0 | 0 | FALSE
| 0 |  | 0 | 0 | 0 | 0 | 0 | FALSE
| 0 |  | 0 | 0 | 0 | 0 | 0 | FALSE
| 0 |  | 0 | 0 | 0 | 0 | 0 | FALSE
| 0 |  | 0 | 0 | 0 | 0 | 0 | FALSE
| 0 |  | 0 | 0 | 0 | 0 | 0 | FALSE
| 0 |  | 0 | 0 | 0 | 0 | 0 | FALSE
| 0 |  | 0 | 0 | 0 | 0 | 0 | FALSE
| 0 |  | 0 | 0 | 0 | 0 | 0 | FALSE
| 0 |  | 0 | 0 | 0 | 0 | 0 | FALSE
| 0 |  | 0 | 0 | 0 | 0 | 0 | FALSE
| 0 |  | 0 | 0 | 0 | 0 | 0 | FALSE
| 0 |  | 0 | 0 | 0 | 0 | 0 | FALSE
| 0 |  | 0 | 0 | 0 | 0 | 0 | FALSE
| 0 |  | 0 | 0 | 0 | 0 | 0 | FALSE
| 0 |  | 0 | 0 | 0 | 0 | 0 | FALSE
| 0 |  | 0 | 0 | 0 | 0 | 0 | FALSE
| 0 |  | 0 | 0 | 0 | 0 | 0 | FALSE
| 0 |  | 0 | 0 | 0 | 0 | 0 | FALSE
| 0 |  | 0 | 0 | 0 | 0 | 0 | FALSE
| 0 |  | 0 | 0 | 0 | 0 | 0 | FALSE
| 0 |  | 0 | 0 | 0 | 0 | 0 | FALSE
| 0 |  | 0 | 0 | 0 | 0 | 0 | FALSE
| 0 |  | 0 | 0 | 0 | 0 | 0 | FALSE
| 0 |  | 0 | 0 | 0 | 0 | 0 | FALSE
| 0 |  | 0 | 0 | 0 | 0 | 0 | FALSE
| 0 |  | 0 | 0 | 0 | 0 | 0 | FALSE
| 0 |  | 0 | 0 | 0 | 0 | 0 | FALSE
| 0 |  | 0 | 0 | 0 | 0 | 0 | FALSE
| 0 |  | 0 | 0 | 0 | 0 | 0 | FALSE
| 0 |  | 0 | 0 | 0 | 0 | 0 | FALSE
| 0 |  | 0 | 0 | 0 | 0 | 0 | FALSE
| 0 |  | 0 | 0 | 0 | 0 | 0 | FALSE
| 0 |  | 0 | 0 | 0 | 0 | 0 | FALSE
| 0 |  | 0 | 0 | 0 | 0 | 0 | FALSE
| 0 |  | 0 | 0 | 0 | 0 | 0 | FALSE
| 0 |  | 0 | 0 | 0 | 0 | 0 | FALSE
| 0 |  | 0 | 0 | 0 | 0 | 0 | FALSE
| 0 |  | 0 | 0 | 0 | 0 | 0 | FALSE
| 0 |  | 0 | 0 | 0 | 0 | 0 | FALSE
| 0 |  | 0 | 0 | 0 | 0 | 0 | FALSE
| 0 |  | 0 | 0 | 0 | 0 | 0 | FALSE
| 0 |  | 0 | 0 | 0 | 0 | 0 | FALSE
| 0 |  | 0 | 0 | 0 | 0 | 0 | FALSE
| 0 |  | 0 | 0 | 0 | 0 | 0 | FALSE
| 0 |  | 0 | 0 | 0 | 0 | 0 | FALSE
| 0 |  | 0 | 0 | 0 | 0 | 0 | FALSE
| 0 |  | 0 | 0 | 0 | 0 | 0 | FALSE
| 0 |  | 0 | 0 | 0 | 0 | 0 | FALSE
| 0 |  | 0 | 0 | 0 | 0 | 0 | FALSE
| 0 |  | 0 | 0 | 0 | 0 | 0 | FALSE
| 0 |  | 0 | 0 | 0 | 0 | 0 | FALSE
| 0 |  | 0 | 0 | 0 | 0 | 0 | FALSE
| 0 |  | 0 | 0 | 0 | 0 | 0 | FALSE
| 0 |  | 0 | 0 | 0 | 0 | 0 | FALSE
| 0 |  | 0 | 0 | 0 | 0 | 0 | FALSE
| 0 |  | 0 | 0 | 0 | 0 | 0 | FALSE
| 0 |  | 0 | 0 | 0 | 0 | 0 | FALSE
| 0 |  | 0 | 0 | 0 | 0 | 0 | FALSE
| 0 |  | 0 | 0 | 0 | 0 | 0 | FALSE
| 0 |  | 0 | 0 | 0 | 0 | 0 | FALSE
| 0 |  | 0 | 0 | 0 | 0 | 0 | FALSE
| 0 |  | 0 | 0 | 0 | 0 | 0 | FALSE
| 0 |  | 0 | 0 | 0 | 0 | 0 | FALSE
| 0 |  | 0 | 0 | 0 | 0 | 0 | FALSE
| 0 |  | 0 | 0 | 0 | 0 | 0 | FALSE
| 0 |  | 0 | 0 | 0 | 0 | 0 | FALSE
| 0 |  | 0 | 0 | 0 | 0 | 0 | FALSE
| 0 |  | 0 | 0 | 0 | 0 | 0 | FALSE
| 0 |  | 0 | 0 | 0 | 0 | 0 | FALSE
| 0 |  | 0 | 0 | 0 | 0 | 0 | FALSE
| 0 |  | 0 | 0 | 0 | 0 | 0 | FALSE
| 0 |  | 0 | 0 | 0 | 0 | 0 | FALSE
| 0 |  | 0 | 0 | 0 | 0 | 0 | FALSE
| 0 |  | 0 | 0 | 0 | 0 | 0 | FALSE
| 0 |  | 0 | 0 | 0 | 0 | 0 | FALSE
| 0 |  | 0 | 0 | 0 | 0 | 0 | FALSE
| 0 |  | 0 | 0 | 0 | 0 | 0 | FALSE
| 0 |  | 0 | 0 | 0 | 0 | 0 | FALSE
| 0 |  | 0 | 0 | 0 | 0 | 0 | FALSE
| 0 |  | 0 | 0 | 0 | 0 | 0 | FALSE
| 0 |  | 0 | 0 | 0 | 0 | 0 | FALSE
| 0 |  | 0 | 0 | 0 | 0 | 0 | FALSE
| 0 |  | 0 | 0 | 0 | 0 | 0 | FALSE
| 0 |  | 0 | 0 | 0 | 0 | 0 | FALSE
| 0 |  | 0 | 0 | 0 | 0 | 0 | FALSE
| 0 |  | 0 | 0 | 0 | 0 | 0 | FALSE
| 0 |  | 0 | 0 | 0 | 0 | 0 | FALSE
| 0 |  | 0 | 0 | 0 | 0 | 0 | FALSE
| 0 |  | 0 | 0 | 0 | 0 | 0 | FALSE
| 0 |  | 0 | 0 | 0 | 0 | 0 | FALSE
| 0 |  | 0 | 0 | 0 | 0 | 0 | FALSE
| 0 |  | 0 | 0 | 0 | 0 | 0 | FALSE
| 0 |  | 0 | 0 | 0 | 0 | 0 | FALSE
| 0 |  | 0 | 0 | 0 | 0 | 0 | FALSE
| 0 |  | 0 | 0 | 0 | 0 | 0 | FALSE
| 0 |  | 0 | 0 | 0 | 0 | 0 | FALSE
| 0 |  | 0 | 0 | 0 | 0 | 0 | FALSE
| 0 |  | 0 | 0 | 0 | 0 | 0 | FALSE
| 0 |  | 0 | 0 | 0 | 0 | 0 | FALSE
| 0 |  | 0 | 0 | 0 | 0 | 0 | FALSE
| 0 |  | 0 | 0 | 0 | 0 | 0 | FALSE
| 0 |  | 0 | 0 | 0 | 0 | 0 | FALSE
| 0 |  | 0 | 0 | 0 | 0 | 0 | FALSE
| 0 |  | 0 | 0 | 0 | 0 | 0 | FALSE
| 0 |  | 0 | 0 | 0 | 0 | 0 | FALSE
| 0 |  | 0 | 0 | 0 | 0 | 0 | FALSE
| 0 |  | 0 | 0 | 0 | 0 | 0 | FALSE
| 0 |  | 0 | 0 | 0 | 0 | 0 | FALSE
| 0 |  | 0 | 0 | 0 | 0 | 0 | FALSE
| 0 |  | 0 | 0 | 0 | 0 | 0 | FALSE
| 0 |  | 0 | 0 | 0 | 0 | 0 | FALSE
| 0 |  | 0 | 0 | 0 | 0 | 0 | FALSE
| 0 |  | 0 | 0 | 0 | 0 | 0 | FALSE
| 0 |  | 0 | 0 | 0 | 0 | 0 | FALSE
| 0 |  | 0 | 0 | 0 | 0 | 0 | FALSE
| 0 |  | 0 | 0 | 0 | 0 | 0 | FALSE
| 0 |  | 0 | 0 | 0 | 0 | 0 | FALSE
| 0 |  | 0 | 0 | 0 | 0 | 0 | FALSE
| 0 |  | 0 | 0 | 0 | 0 | 0 | FALSE
| 0 |  | 0 | 0 | 0 | 0 | 0 | FALSE
| 0 |  | 0 | 0 | 0 | 0 | 0 | FALSE
| 0 |  | 0 | 0 | 0 | 0 | 0 | FALSE
| 0 |  | 0 | 0 | 0 | 0 | 0 | FALSE
| 0 |  | 0 | 0 | 0 | 0 | 0 | FALSE
| 0 |  | 0 | 0 | 0 | 0 | 0 | FALSE
| 0 |  | 0 | 0 | 0 | 0 | 0 | FALSE
| 0 |  | 0 | 0 | 0 | 0 | 0 | FALSE
| 0 |  | 0 | 0 | 0 | 0 | 0 | FALSE
| 0 |  | 0 | 0 | 0 | 0 | 0 | FALSE
| 0 |  | 0 | 0 | 0 | 0 | 0 | FALSE
| 0 |  | 0 | 0 | 0 | 0 | 0 | FALSE
| 0 |  | 0 | 0 | 0 | 0 | 0 | FALSE
| 0 |  | 0 | 0 | 0 | 0 | 0 | FALSE
| 0 |  | 0 | 0 | 0 | 0 | 0 | FALSE
| 0 |  | 0 | 0 | 0 | 0 | 0 | FALSE
| 0 |  | 0 | 0 | 0 | 0 | 0 | FALSE
| 0 |  | 0 | 0 | 0 | 0 | 0 | FALSE
| 0 |  | 0 | 0 | 0 | 0 | 0 | FALSE
| 0 |  | 0 | 0 | 0 | 0 | 0 | FALSE
| 0 |  | 0 | 0 | 0 | 0 | 0 | FALSE
| 0 |  | 0 | 0 | 0 | 0 | 0 | FALSE
| 0 |  | 0 | 0 | 0 | 0 | 0 | FALSE
| 0 |  | 0 | 0 | 0 | 0 | 0 | FALSE
| 0 |  | 0 | 0 | 0 | 0 | 0 | FALSE
| 0 |  | 0 | 0 | 0 | 0 | 0 | FALSE
| 0 |  | 0 | 0 | 0 | 0 | 0 | FALSE
| 0 |  | 0 | 0 | 0 | 0 | 0 | FALSE
| 0 |  | 0 | 0 | 0 | 0 | 0 | FALSE
| 0 |  | 0 | 0 | 0 | 0 | 0 | FALSE
| 0 |  | 0 | 0 | 0 | 0 | 0 | FALSE
| 0 |  | 0 | 0 | 0 | 0 | 0 | FALSE
| 0 |  | 0 | 0 | 0 | 0 | 0 | FALSE
| 0 |  | 0 | 0 | 0 | 0 | 0 | FALSE
| 0 |  | 0 | 0 | 0 | 0 | 0 | FALSE
| 0 |  | 0 | 0 | 0 | 0 | 0 | FALSE
| 0 |  | 0 | 0 | 0 | 0 | 0 | FALSE
| 0 |  | 0 | 0 | 0 | 0 | 0 | FALSE
| 0 |  | 0 | 0 | 0 | 0 | 0 | FALSE
| 0 |  | 0 | 0 | 0 | 0 | 0 | FALSE
| 0 |  | 0 | 0 | 0 | 0 | 0 | FALSE
| 0 |  | 0 | 0 | 0 | 0 | 0 | FALSE
| 0 |  | 0 | 0 | 0 | 0 | 0 | FALSE
| 0 |  | 0 | 0 | 0 | 0 | 0 | FALSE
| 0 |  | 0 | 0 | 0 | 0 | 0 | FALSE
| 0 |  | 0 | 0 | 0 | 0 | 0 | FALSE
| 0 |  | 0 | 0 | 0 | 0 | 0 | FALSE
| 0 |  | 0 | 0 | 0 | 0 | 0 | FALSE
| 0 |  | 0 | 0 | 0 | 0 | 0 | FALSE
| 0 |  | 0 | 0 | 0 | 0 | 0 | FALSE
| 0 |  | 0 | 0 | 0 | 0 | 0 | FALSE
| 0 |  | 0 | 0 | 0 | 0 | 0 | FALSE
| 0 |  | 0 | 0 | 0 | 0 | 0 | FALSE
| 0 |  | 0 | 0 | 0 | 0 | 0 | FALSE
| 0 |  | 0 | 0 | 0 | 0 | 0 | FALSE
| 0 |  | 0 | 0 | 0 | 0 | 0 | FALSE
| 0 |  | 0 | 0 | 0 | 0 | 0 | FALSE
| 0 |  | 0 | 0 | 0 | 0 | 0 | FALSE
| 0 |  | 0 | 0 | 0 | 0 | 0 | FALSE
| 0 |  | 0 | 0 | 0 | 0 | 0 | FALSE
| 0 |  | 0 | 0 | 0 | 0 | 0 | FALSE
| 0 |  | 0 | 0 | 0 | 0 | 0 | FALSE
| 0 |  | 0 | 0 | 0 | 0 | 0 | FALSE
| 0 |  | 0 | 0 | 0 | 0 | 0 | FALSE
| 0 |  | 0 | 0 | 0 | 0 | 0 | FALSE
| 0 |  | 0 | 0 | 0 | 0 | 0 | FALSE
| 0 |  | 0 | 0 | 0 | 0 | 0 | FALSE
| 0 |  | 0 | 0 | 0 | 0 | 0 | FALSE
| 0 |  | 0 | 0 | 0 | 0 | 0 | FALSE
| 0 |  | 0 | 0 | 0 | 0 | 0 | FALSE
| 0 |  | 0 | 0 | 0 | 0 | 0 | FALSE
| 0 |  | 0 | 0 | 0 | 0 | 0 | FALSE
| 0 |  | 0 | 0 | 0 | 0 | 0 | FALSE
| 0 |  | 0 | 0 | 0 | 0 | 0 | FALSE
| 0 |  | 0 | 0 | 0 | 0 | 0 | FALSE
| 0 |  | 0 | 0 | 0 | 0 | 0 | FALSE
| 0 |  | 0 | 0 | 0 | 0 | 0 | FALSE
| 0 |  | 0 | 0 | 0 | 0 | 0 | FALSE
| 0 |  | 0 | 0 | 0 | 0 | 0 | FALSE
| 0 |  | 0 | 0 | 0 | 0 | 0 | FALSE
| 0 |  | 0 | 0 | 0 | 0 | 0 | FALSE
| 0 |  | 0 | 0 | 0 | 0 | 0 | FALSE
| 0 |  | 0 | 0 | 0 | 0 | 0 | FALSE
| 0 |  | 0 | 0 | 0 | 0 | 0 | FALSE
| 0 |  | 0 | 0 | 0 | 0 | 0 | FALSE
| 0 |  | 0 | 0 | 0 | 0 | 0 | FALSE
| 0 |  | 0 | 0 | 0 | 0 | 0 | FALSE
| 0 |  | 0 | 0 | 0 | 0 | 0 | FALSE
| 0 |  | 0 | 0 | 0 | 0 | 0 | FALSE
| 0 |  | 0 | 0 | 0 | 0 | 0 | FALSE
| 0 |  | 0 | 0 | 0 | 0 | 0 | FALSE
| 0 |  | 0 | 0 | 0 | 0 | 0 | FALSE
| 0 |  | 0 | 0 | 0 | 0 | 0 | FALSE
| 0 |  | 0 | 0 | 0 | 0 | 0 | FALSE
| 0 |  | 0 | 0 | 0 | 0 | 0 | FALSE
| 0 |  | 0 | 0 | 0 | 0 | 0 | FALSE
| 0 |  | 0 | 0 | 0 | 0 | 0 | FALSE
| 0 |  | 0 | 0 | 0 | 0 | 0 | FALSE
| 0 |  | 0 | 0 | 0 | 0 | 0 | FALSE
| 0 |  | 0 | 0 | 0 | 0 | 0 | FALSE
| 0 |  | 0 | 0 | 0 | 0 | 0 | FALSE
| 0 |  | 0 | 0 | 0 | 0 | 0 | FALSE
| 0 |  | 0 | 0 | 0 | 0 | 0 | FALSE
| 0 |  | 0 | 0 | 0 | 0 | 0 | FALSE
| 0 |  | 0 | 0 | 0 | 0 | 0 | FALSE
| 0 |  | 0 | 0 | 0 | 0 | 0 | FALSE
| 0 |  | 0 | 0 | 0 | 0 | 0 | FALSE
| 0 |  | 0 | 0 | 0 | 0 | 0 | FALSE
| 0 |  | 0 | 0 | 0 | 0 | 0 | FALSE
| 0 |  | 0 | 0 | 0 | 0 | 0 | FALSE
| 0 |  | 0 | 0 | 0 | 0 | 0 | FALSE
| 0 |  | 0 | 0 | 0 | 0 | 0 | FALSE
| 0 |  | 0 | 0 | 0 | 0 | 0 | FALSE
| 0 |  | 0 | 0 | 0 | 0 | 0 | FALSE
| 0 |  | 0 | 0 | 0 | 0 | 0 | FALSE
| 0 |  | 0 | 0 | 0 | 0 | 0 | FALSE
| 0 |  | 0 | 0 | 0 | 0 | 0 | FALSE
| 0 |  | 0 | 0 | 0 | 0 | 0 | FALSE
| 0 |  | 0 | 0 | 0 | 0 | 0 | FALSE
| 0 |  | 0 | 0 | 0 | 0 | 0 | FALSE
| 0 |  | 0 | 0 | 0 | 0 | 0 | FALSE
| 0 |  | 0 | 0 | 0 | 0 | 0 | FALSE
| 0 |  | 0 | 0 | 0 | 0 | 0 | FALSE
| 0 |  | 0 | 0 | 0 | 0 | 0 | FALSE
| 0 |  | 0 | 0 | 0 | 0 | 0 | FALSE
| 0 |  | 0 | 0 | 0 | 0 | 0 | FALSE
| 0 |  | 0 | 0 | 0 | 0 | 0 | FALSE
| 0 |  | 0 | 0 | 0 | 0 | 0 | FALSE
| 0 |  | 0 | 0 | 0 | 0 | 0 | FALSE
| 0 |  | 0 | 0 | 0 | 0 | 0 | FALSE
| 0 |  | 0 | 0 | 0 | 0 | 0 | FALSE
| 0 |  | 0 | 0 | 0 | 0 | 0 | FALSE
| 0 |  | 0 | 0 | 0 | 0 | 0 | FALSE
| 0 |  | 0 | 0 | 0 | 0 | 0 | FALSE
| 0 |  | 0 | 0 | 0 | 0 | 0 | FALSE
| 0 |  | 0 | 0 | 0 | 0 | 0 | FALSE
| 0 |  | 0 | 0 | 0 | 0 | 0 | FALSE
| 0 |  | 0 | 0 | 0 | 0 | 0 | FALSE
| 0 |  | 0 | 0 | 0 | 0 | 0 | FALSE
| 0 |  | 0 | 0 | 0 | 0 | 0 | FALSE
| 0 |  | 0 | 0 | 0 | 0 | 0 | FALSE
| 0 |  | 0 | 0 | 0 | 0 | 0 | FALSE
| 0 |  | 0 | 0 | 0 | 0 | 0 | FALSE
| 0 |  | 0 | 0 | 0 | 0 | 0 | FALSE
| 0 |  | 0 | 0 | 0 | 0 | 0 | FALSE
| 0 |  | 0 | 0 | 0 | 0 | 0 | FALSE
| 0 |  | 0 | 0 | 0 | 0 | 0 | FALSE
| 0 |  | 0 | 0 | 0 | 0 | 0 | FALSE
| 0 |  | 0 | 0 | 0 | 0 | 0 | FALSE
| 0 |  | 0 | 0 | 0 | 0 | 0 | FALSE
| 0 |  | 0 | 0 | 0 | 0 | 0 | FALSE
| 0 |  | 0 | 0 | 0 | 0 | 0 | FALSE
| 0 |  | 0 | 0 | 0 | 0 | 0 | FALSE
| 0 |  | 0 | 0 | 0 | 0 | 0 | FALSE
| 0 |  | 0 | 0 | 0 | 0 | 0 | FALSE
| 0 |  | 0 | 0 | 0 | 0 | 0 | FALSE
| 0 |  | 0 | 0 | 0 | 0 | 0 | FALSE
| 0 |  | 0 | 0 | 0 | 0 | 0 | FALSE
| 0 |  | 0 | 0 | 0 | 0 | 0 | FALSE
| 0 |  | 0 | 0 | 0 | 0 | 0 | FALSE
| 0 |  | 0 | 0 | 0 | 0 | 0 | FALSE
| 0 |  | 0 | 0 | 0 | 0 | 0 | FALSE
| 0 |  | 0 | 0 | 0 | 0 | 0 | FALSE
| 0 |  | 0 | 0 | 0 | 0 | 0 | FALSE
| 0 |  | 0 | 0 | 0 | 0 | 0 | FALSE
| 0 |  | 0 | 0 | 0 | 0 | 0 | FALSE
| 0 |  | 0 | 0 | 0 | 0 | 0 | FALSE
| 0 |  | 0 | 0 | 0 | 0 | 0 | FALSE
| 0 |  | 0 | 0 | 0 | 0 | 0 | FALSE
| 0 |  | 0 | 0 | 0 | 0 | 0 | FALSE
| 0 |  | 0 | 0 | 0 | 0 | 0 | FALSE
| 0 |  | 0 | 0 | 0 | 0 | 0 | FALSE
| 0 |  | 0 | 0 | 0 | 0 | 0 | FALSE
| 0 |  | 0 | 0 | 0 | 0 | 0 | FALSE
| 0 |  | 0 | 0 | 0 | 0 | 0 | FALSE
| 0 |  | 0 | 0 | 0 | 0 | 0 | FALSE
| 0 |  | 0 | 0 | 0 | 0 | 0 | FALSE
| 0 |  | 0 | 0 | 0 | 0 | 0 | FALSE
| 0 |  | 0 | 0 | 0 | 0 | 0 | FALSE
| 0 |  | 0 | 0 | 0 | 0 | 0 | FALSE
| 0 |  | 0 | 0 | 0 | 0 | 0 | FALSE
| 0 |  | 0 | 0 | 0 | 0 | 0 | FALSE
| 0 |  | 0 | 0 | 0 | 0 | 0 | FALSE
| 0 |  | 0 | 0 | 0 | 0 | 0 | FALSE
| 0 |  | 0 | 0 | 0 | 0 | 0 | FALSE
| 0 |  | 0 | 0 | 0 | 0 | 0 | FALSE
| 0 |  | 0 | 0 | 0 | 0 | 0 | FALSE
| 0 |  | 0 | 0 | 0 | 0 | 0 | FALSE
| 0 |  | 0 | 0 | 0 | 0 | 0 | FALSE
| 0 |  | 0 | 0 | 0 | 0 | 0 | FALSE
| 0 |  | 0 | 0 | 0 | 0 | 0 | FALSE
| 0 |  | 0 | 0 | 0 | 0 | 0 | FALSE
| 0 |  | 0 | 0 | 0 | 0 | 0 | FALSE
| 0 |  | 0 | 0 | 0 | 0 | 0 | FALSE
| 0 |  | 0 | 0 | 0 | 0 | 0 | FALSE
| 0 |  | 0 | 0 | 0 | 0 | 0 | FALSE
| 0 |  | 0 | 0 | 0 | 0 | 0 | FALSE
| 0 |  | 0 | 0 | 0 | 0 | 0 | FALSE
| 0 |  | 0 | 0 | 0 | 0 | 0 | FALSE
| 0 |  | 0 | 0 | 0 | 0 | 0 | FALSE
| 0 |  | 0 | 0 | 0 | 0 | 0 | FALSE
| 0 |  | 0 | 0 | 0 | 0 | 0 | FALSE
| 0 |  | 0 | 0 | 0 | 0 | 0 | FALSE
| 0 |  | 0 | 0 | 0 | 0 | 0 | FALSE
| 0 |  | 0 | 0 | 0 | 0 | 0 | FALSE
| 0 |  | 0 | 0 | 0 | 0 | 0 | FALSE
| 0 |  | 0 | 0 | 0 | 0 | 0 | FALSE
| 0 |  | 0 | 0 | 0 | 0 | 0 | FALSE
| 0 |  | 0 | 0 | 0 | 0 | 0 | FALSE
| 0 |  | 0 | 0 | 0 | 0 | 0 | FALSE
| 0 |  | 0 | 0 | 0 | 0 | 0 | FALSE
| 0 |  | 0 | 0 | 0 | 0 | 0 | FALSE
| 0 |  | 0 | 0 | 0 | 0 | 0 | FALSE
| 0 |  | 0 | 0 | 0 | 0 | 0 | FALSE
| 0 |  | 0 | 0 | 0 | 0 | 0 | FALSE
| 0 |  | 0 | 0 | 0 | 0 | 0 | FALSE
| 0 |  | 0 | 0 | 0 | 0 | 0 | FALSE
| 0 |  | 0 | 0 | 0 | 0 | 0 | FALSE
| 0 |  | 0 | 0 | 0 | 0 | 0 | FALSE
| 0 |  | 0 | 0 | 0 | 0 | 0 | FALSE
| 0 |  | 0 | 0 | 0 | 0 | 0 | FALSE
| 0 |  | 0 | 0 | 0 | 0 | 0 | FALSE
| 0 |  | 0 | 0 | 0 | 0 | 0 | FALSE
| 0 |  | 0 | 0 | 0 | 0 | 0 | FALSE
| 0 |  | 0 | 0 | 0 | 0 | 0 | FALSE
| 0 |  | 0 | 0 | 0 | 0 | 0 | FALSE
| 0 |  | 0 | 0 | 0 | 0 | 0 | FALSE
| 0 |  | 0 | 0 | 0 | 0 | 0 | FALSE
| 0 |  | 0 | 0 | 0 | 0 | 0 | FALSE
| 0 |  | 0 | 0 | 0 | 0 | 0 | FALSE
| 0 |  | 0 | 0 | 0 | 0 | 0 | FALSE
| 0 |  | 0 | 0 | 0 | 0 | 0 | FALSE
| 0 |  | 0 | 0 | 0 | 0 | 0 | FALSE
| 0 |  | 0 | 0 | 0 | 0 | 0 | FALSE
| 0 |  | 0 | 0 | 0 | 0 | 0 | FALSE
| 0 |  | 0 | 0 | 0 | 0 | 0 | FALSE
| 0 |  | 0 | 0 | 0 | 0 | 0 | FALSE
| 0 |  | 0 | 0 | 0 | 0 | 0 | FALSE
| 0 |  | 0 | 0 | 0 | 0 | 0 | FALSE
| 0 |  | 0 | 0 | 0 | 0 | 0 | FALSE
| 0 |  | 0 | 0 | 0 | 0 | 0 | FALSE
| 0 |  | 0 | 0 | 0 | 0 | 0 | FALSE
| 0 |  | 0 | 0 | 0 | 0 | 0 | FALSE
| 0 |  | 0 | 0 | 0 | 0 | 0 | FALSE
| 0 |  | 0 | 0 | 0 | 0 | 0 | FALSE
| 0 |  | 0 | 0 | 0 | 0 | 0 | FALSE
| 0 |  | 0 | 0 | 0 | 0 | 0 | FALSE
| 0 |  | 0 | 0 | 0 | 0 | 0 | FALSE
| 0 |  | 0 | 0 | 0 | 0 | 0 | FALSE
| 0 |  | 0 | 0 | 0 | 0 | 0 | FALSE
| 0 |  | 0 | 0 | 0 | 0 | 0 | FALSE
| 0 |  | 0 | 0 | 0 | 0 | 0 | FALSE
| 0 |  | 0 | 0 | 0 | 0 | 0 | FALSE
| 0 |  | 0 | 0 | 0 | 0 | 0 | FALSE
| 0 |  | 0 | 0 | 0 | 0 | 0 | FALSE
| 0 |  | 0 | 0 | 0 | 0 | 0 | FALSE
| 0 |  | 0 | 0 | 0 | 0 | 0 | FALSE
| 0 |  | 0 | 0 | 0 | 0 | 0 | FALSE
| 0 |  | 0 | 0 | 0 | 0 | 0 | FALSE
| 0 |  | 0 | 0 | 0 | 0 | 0 | FALSE
| 0 |  | 0 | 0 | 0 | 0 | 0 | FALSE
| 0 |  | 0 | 0 | 0 | 0 | 0 | FALSE
| 0 |  | 0 | 0 | 0 | 0 | 0 | FALSE
| 0 |  | 0 | 0 | 0 | 0 | 0 | FALSE
| 0 |  | 0 | 0 | 0 | 0 | 0 | FALSE
| 0 |  | 0 | 0 | 0 | 0 | 0 | FALSE
| 0 |  | 0 | 0 | 0 | 0 | 0 | FALSE
| 0 |  | 0 | 0 | 0 | 0 | 0 | FALSE
| 0 |  | 0 | 0 | 0 | 0 | 0 | FALSE
| 0 |  | 0 | 0 | 0 | 0 | 0 | FALSE
| 0 |  | 0 | 0 | 0 | 0 | 0 | FALSE
| 0 |  | 0 | 0 | 0 | 0 | 0 | FALSE
| 0 |  | 0 | 0 | 0 | 0 | 0 | FALSE
| 0 |  | 0 | 0 | 0 | 0 | 0 | FALSE
| 0 |  | 0 | 0 | 0 | 0 | 0 | FALSE
| 0 |  | 0 | 0 | 0 | 0 | 0 | FALSE
| 0 |  | 0 | 0 | 0 | 0 | 0 | FALSE
| 0 |  | 0 | 0 | 0 | 0 | 0 | FALSE
| 0 |  | 0 | 0 | 0 | 0 | 0 | FALSE
| 0 |  | 0 | 0 | 0 | 0 | 0 | FALSE
| 0 |  | 0 | 0 | 0 | 0 | 0 | FALSE
| 0 |  | 0 | 0 | 0 | 0 | 0 | FALSE
| 0 |  | 0 | 0 | 0 | 0 | 0 | FALSE
| 0 |  | 0 | 0 | 0 | 0 | 0 | FALSE
| 0 |  | 0 | 0 | 0 | 0 | 0 | FALSE
| 0 |  | 0 | 0 | 0 | 0 | 0 | FALSE
| 0 |  | 0 | 0 | 0 | 0 | 0 | FALSE
| 0 |  | 0 | 0 | 0 | 0 | 0 | FALSE
| 0 |  | 0 | 0 | 0 | 0 | 0 | FALSE
| 0 |  | 0 | 0 | 0 | 0 | 0 | FALSE
| 0 |  | 0 | 0 | 0 | 0 | 0 | FALSE
| 0 |  | 0 | 0 | 0 | 0 | 0 | FALSE
| 0 |  | 0 | 0 | 0 | 0 | 0 | FALSE
| 0 |  | 0 | 0 | 0 | 0 | 0 | FALSE
| 0 |  | 0 | 0 | 0 | 0 | 0 | FALSE
| 0 |  | 0 | 0 | 0 | 0 | 0 | FALSE
| 0 |  | 0 | 0 | 0 | 0 | 0 | FALSE
| 0 |  | 0 | 0 | 0 | 0 | 0 | FALSE
| 0 |  | 0 | 0 | 0 | 0 | 0 | FALSE
| 0 |  | 0 | 0 | 0 | 0 | 0 | FALSE
| 0 |  | 0 | 0 | 0 | 0 | 0 | FALSE
| 0 |  | 0 | 0 | 0 | 0 | 0 | FALSE
| 0 |  | 0 | 0 | 0 | 0 | 0 | FALSE
| 0 |  | 0 | 0 | 0 | 0 | 0 | FALSE
| 0 |  | 0 | 0 | 0 | 0 | 0 | FALSE
| 0 |  | 0 | 0 | 0 | 0 | 0 | FALSE
| 0 |  | 0 | 0 | 0 | 0 | 0 | FALSE
| 0 |  | 0 | 0 | 0 | 0 | 0 | FALSE
| 0 |  | 0 | 0 | 0 | 0 | 0 | FALSE
| 0 |  | 0 | 0 | 0 | 0 | 0 | FALSE
| 0 |  | 0 | 0 | 0 | 0 | 0 | FALSE
| 0 |  | 0 | 0 | 0 | 0 | 0 | FALSE
| 0 |  | 0 | 0 | 0 | 0 | 0 | FALSE
| 0 |  | 0 | 0 | 0 | 0 | 0 | FALSE
| 0 |  | 0 | 0 | 0 | 0 | 0 | FALSE
| 0 |  | 0 | 0 | 0 | 0 | 0 | FALSE
| 0 |  | 0 | 0 | 0 | 0 | 0 | FALSE
| 0 |  | 0 | 0 | 0 | 0 | 0 | FALSE
| 0 |  | 0 | 0 | 0 | 0 | 0 | FALSE
| 0 |  | 0 | 0 | 0 | 0 | 0 | FALSE
| 0 |  | 0 | 0 | 0 | 0 | 0 | FALSE
| 0 |  | 0 | 0 | 0 | 0 | 0 | FALSE
| 0 |  | 0 | 0 | 0 | 0 | 0 | FALSE
| 0 |  | 0 | 0 | 0 | 0 | 0 | FALSE
| 0 |  | 0 | 0 | 0 | 0 | 0 | FALSE
| 0 |  | 0 | 0 | 0 | 0 | 0 | FALSE
| 0 |  | 0 | 0 | 0 | 0 | 0 | FALSE
| 0 |  | 0 | 0 | 0 | 0 | 0 | FALSE
| 0 |  | 0 | 0 | 0 | 0 | 0 | FALSE
| 0 |  | 0 | 0 | 0 | 0 | 0 | FALSE
| 0 |  | 0 | 0 | 0 | 0 | 0 | FALSE
| 0 |  | 0 | 0 | 0 | 0 | 0 | FALSE
| 0 |  | 0 | 0 | 0 | 0 | 0 | FALSE
| 0 |  | 0 | 0 | 0 | 0 | 0 | FALSE
| 0 |  | 0 | 0 | 0 | 0 | 0 | FALSE
| 0 |  | 0 | 0 | 0 | 0 | 0 | FALSE
| 0 |  | 0 | 0 | 0 | 0 | 0 | FALSE
| 0 |  | 0 | 0 | 0 | 0 | 0 | FALSE
| 0 |  | 0 | 0 | 0 | 0 | 0 | FALSE
| 0 |  | 0 | 0 | 0 | 0 | 0 | FALSE
| 0 |  | 0 | 0 | 0 | 0 | 0 | FALSE
| 0 |  | 0 | 0 | 0 | 0 | 0 | FALSE
| 0 |  | 0 | 0 | 0 | 0 | 0 | FALSE
| 0 |  | 0 | 0 | 0 | 0 | 0 | FALSE
| 0 |  | 0 | 0 | 0 | 0 | 0 | FALSE
| 0 |  | 0 | 0 | 0 | 0 | 0 | FALSE
| 0 |  | 0 | 0 | 0 | 0 | 0 | FALSE
| 0 |  | 0 | 0 | 0 | 0 | 0 | FALSE
| 0 |  | 0 | 0 | 0 | 0 | 0 | FALSE
| 0 |  | 0 | 0 | 0 | 0 | 0 | FALSE
| 0 |  | 0 | 0 | 0 | 0 | 0 | FALSE
| 0 |  | 0 | 0 | 0 | 0 | 0 | FALSE
| 0 |  | 0 | 0 | 0 | 0 | 0 | FALSE
| 0 |  | 0 | 0 | 0 | 0 | 0 | FALSE
| 0 |  | 0 | 0 | 0 | 0 | 0 | FALSE
| 0 |  | 0 | 0 | 0 | 0 | 0 | FALSE
| 0 |  | 0 | 0 | 0 | 0 | 0 | FALSE
| 0 |  | 0 | 0 | 0 | 0 | 0 | FALSE
| 0 |  | 0 | 0 | 0 | 0 | 0 | FALSE
| 0 |  | 0 | 0 | 0 | 0 | 0 | FALSE
| 0 |  | 0 | 0 | 0 | 0 | 0 | FALSE
| 0 |  | 0 | 0 | 0 | 0 | 0 | FALSE
| 0 |  | 0 | 0 | 0 | 0 | 0 | FALSE
| 0 |  | 0 | 0 | 0 | 0 | 0 | FALSE
| 0 |  | 0 | 0 | 0 | 0 | 0 | FALSE
| 0 |  | 0 | 0 | 0 | 0 | 0 | FALSE
| 0 |  | 0 | 0 | 0 | 0 | 0 | FALSE
| 0 |  | 0 | 0 | 0 | 0 | 0 | FALSE
| 0 |  | 0 | 0 | 0 | 0 | 0 | FALSE
| 0 |  | 0 | 0 | 0 | 0 | 0 | FALSE
| 0 |  | 0 | 0 | 0 | 0 | 0 | FALSE
| 0 |  | 0 | 0 | 0 | 0 | 0 | FALSE
| 0 |  | 0 | 0 | 0 | 0 | 0 | FALSE
| 0 |  | 0 | 0 | 0 | 0 | 0 | FALSE
| 0 |  | 0 | 0 | 0 | 0 | 0 | FALSE
| 0 |  | 0 | 0 | 0 | 0 | 0 | FALSE
| 0 |  | 0 | 0 | 0 | 0 | 0 | FALSE
| 0 |  | 0 | 0 | 0 | 0 | 0 | FALSE
| 0 |  | 0 | 0 | 0 | 0 | 0 | FALSE
| 0 |  | 0 | 0 | 0 | 0 | 0 | FALSE
| 0 |  | 0 | 0 | 0 | 0 | 0 | FALSE
| 0 |  | 0 | 0 | 0 | 0 | 0 | FALSE
| 0 |  | 0 | 0 | 0 | 0 | 0 | FALSE
| 0 |  | 0 | 0 | 0 | 0 | 0 | FALSE
| 0 |  | 0 | 0 | 0 | 0 | 0 | FALSE
| 0 |  | 0 | 0 | 0 | 0 | 0 | FALSE
| 0 |  | 0 | 0 | 0 | 0 | 0 | FALSE
| 0 |  | 0 | 0 | 0 | 0 | 0 | FALSE
| 0 |  | 0 | 0 | 0 | 0 | 0 | FALSE
| 0 |  | 0 | 0 | 0 | 0 | 0 | FALSE
| 0 |  | 0 | 0 | 0 | 0 | 0 | FALSE
| 0 |  | 0 | 0 | 0 | 0 | 0 | FALSE
| 0 |  | 0 | 0 | 0 | 0 | 0 | FALSE
| 0 |  | 0 | 0 | 0 | 0 | 0 | FALSE
| 0 |  | 0 | 0 | 0 | 0 | 0 | FALSE
| 0 |  | 0 | 0 | 0 | 0 | 0 | FALSE
| 0 |  | 0 | 0 | 0 | 0 | 0 | FALSE
| 0 |  | 0 | 0 | 0 | 0 | 0 | FALSE
| 0 |  | 0 | 0 | 0 | 0 | 0 | FALSE
| 0 |  | 0 | 0 | 0 | 0 | 0 | FALSE
| 0 |  | 0 | 0 | 0 | 0 | 0 | FALSE
| 0 |  | 0 | 0 | 0 | 0 | 0 | FALSE
| 0 |  | 0 | 0 | 0 | 0 | 0 | FALSE
| 0 |  | 0 | 0 | 0 | 0 | 0 | FALSE
| 0 |  | 0 | 0 | 0 | 0 | 0 | FALSE
| 0 |  | 0 | 0 | 0 | 0 | 0 | FALSE
| 0 |  | 0 | 0 | 0 | 0 | 0 | FALSE
| 0 |  | 0 | 0 | 0 | 0 | 0 | FALSE
| 0 |  | 0 | 0 | 0 | 0 | 0 | FALSE
| 0 |  | 0 | 0 | 0 | 0 | 0 | FALSE
| 0 |  | 0 | 0 | 0 | 0 | 0 | FALSE
| 0 |  | 0 | 0 | 0 | 0 | 0 | FALSE
| 0 |  | 0 | 0 | 0 | 0 | 0 | FALSE
| 0 |  | 0 | 0 | 0 | 0 | 0 | FALSE
| 0 |  | 0 | 0 | 0 | 0 | 0 | FALSE
| 0 |  | 0 | 0 | 0 | 0 | 0 | FALSE
| 0 |  | 0 | 0 | 0 | 0 | 0 | FALSE
| 0 |  | 0 | 0 | 0 | 0 | 0 | FALSE
| 0 |  | 0 | 0 | 0 | 0 | 0 | FALSE
| 0 |  | 0 | 0 | 0 | 0 | 0 | FALSE
| 0 |  | 0 | 0 | 0 | 0 | 0 | FALSE
| 0 |  | 0 | 0 | 0 | 0 | 0 | FALSE
| 0 |  | 0 | 0 | 0 | 0 | 0 | FALSE
| 0 |  | 0 | 0 | 0 | 0 | 0 | FALSE
| 0 |  | 0 | 0 | 0 | 0 | 0 | FALSE
| 0 |  | 0 | 0 | 0 | 0 | 0 | FALSE
| 0 |  | 0 | 0 | 0 | 0 | 0 | FALSE
| 0 |  | 0 | 0 | 0 | 0 | 0 | FALSE
| 0 |  | 0 | 0 | 0 | 0 | 0 | FALSE
| 0 |  | 0 | 0 | 0 | 0 | 0 | FALSE
| 0 |  | 0 | 0 | 0 | 0 | 0 | FALSE
| 0 |  | 0 | 0 | 0 | 0 | 0 | FALSE
| 0 |  | 0 | 0 | 0 | 0 | 0 | FALSE
| 0 |  | 0 | 0 | 0 | 0 | 0 | FALSE
| 0 |  | 0 | 0 | 0 | 0 | 0 | FALSE
| 0 |  | 0 | 0 | 0 | 0 | 0 | FALSE
| 0 |  | 0 | 0 | 0 | 0 | 0 | FALSE
| 0 |  | 0 | 0 | 0 | 0 | 0 | FALSE
| 0 |  | 0 | 0 | 0 | 0 | 0 | FALSE
| 0 |  | 0 | 0 | 0 | 0 | 0 | FALSE
| 0 |  | 0 | 0 | 0 | 0 | 0 | FALSE
| 0 |  | 0 | 0 | 0 | 0 | 0 | FALSE
| 0 |  | 0 | 0 | 0 | 0 | 0 | FALSE
| 0 |  | 0 | 0 | 0 | 0 | 0 | FALSE
| 0 |  | 0 | 0 | 0 | 0 | 0 | FALSE
| 0 |  | 0 | 0 | 0 | 0 | 0 | FALSE
| 0 |  | 0 | 0 | 0 | 0 | 0 | FALSE
| 0 |  | 0 | 0 | 0 | 0 | 0 | FALSE
| 0 |  | 0 | 0 | 0 | 0 | 0 | FALSE
| 0 |  | 0 | 0 | 0 | 0 | 0 | FALSE
| 0 |  | 0 | 0 | 0 | 0 | 0 | FALSE
| 0 |  | 0 | 0 | 0 | 0 | 0 | FALSE
| 0 |  | 0 | 0 | 0 | 0 | 0 | FALSE
| 0 |  | 0 | 0 | 0 | 0 | 0 | FALSE
| 0 |  | 0 | 0 | 0 | 0 | 0 | FALSE
| 0 |  | 0 | 0 | 0 | 0 | 0 | FALSE
| 0 |  | 0 | 0 | 0 | 0 | 0 | FALSE
| 0 |  | 0 | 0 | 0 | 0 | 0 | FALSE
| 0 |  | 0 | 0 | 0 | 0 | 0 | FALSE
| 0 |  | 0 | 0 | 0 | 0 | 0 | FALSE
| 0 |  | 0 | 0 | 0 | 0 | 0 | FALSE
| 0 |  | 0 | 0 | 0 | 0 | 0 | FALSE
| 0 |  | 0 | 0 | 0 | 0 | 0 | FALSE
| 0 |  | 0 | 0 | 0 | 0 | 0 | FALSE
| 0 |  | 0 | 0 | 0 | 0 | 0 | FALSE
| 0 |  | 0 | 0 | 0 | 0 | 0 | FALSE
| 0 |  | 0 | 0 | 0 | 0 | 0 | FALSE
| 0 |  | 0 | 0 | 0 | 0 | 0 | FALSE
| 0 |  | 0 | 0 | 0 | 0 | 0 | FALSE
| 0 |  | 0 | 0 | 0 | 0 | 0 | FALSE
| 0 |  | 0 | 0 | 0 | 0 | 0 | FALSE
| 0 |  | 0 | 0 | 0 | 0 | 0 | FALSE
| 0 |  | 0 | 0 | 0 | 0 | 0 | FALSE
| 0 |  | 0 | 0 | 0 | 0 | 0 | FALSE
| 0 |  | 0 | 0 | 0 | 0 | 0 | FALSE
| 0 |  | 0 | 0 | 0 | 0 | 0 | FALSE
| 0 |  | 0 | 0 | 0 | 0 | 0 | FALSE
| 0 |  | 0 | 0 | 0 | 0 | 0 | FALSE
| 0 |  | 0 | 0 | 0 | 0 | 0 | FALSE
| 0 |  | 0 | 0 | 0 | 0 | 0 | FALSE
| 0 |  | 0 | 0 | 0 | 0 | 0 | FALSE
| 0 |  | 0 | 0 | 0 | 0 | 0 | FALSE
| 0 |  | 0 | 0 | 0 | 0 | 0 | FALSE
| 0 |  | 0 | 0 | 0 | 0 | 0 | FALSE
| 0 |  | 0 | 0 | 0 | 0 | 0 | FALSE
| 0 |  | 0 | 0 | 0 | 0 | 0 | FALSE
| 0 |  | 0 | 0 | 0 | 0 | 0 | FALSE
| 0 |  | 0 | 0 | 0 | 0 | 0 | FALSE
| 0 |  | 0 | 0 | 0 | 0 | 0 | FALSE
| 0 |  | 0 | 0 | 0 | 0 | 0 | FALSE
| 0 |  | 0 | 0 | 0 | 0 | 0 | FALSE
| 0 |  | 0 | 0 | 0 | 0 | 0 | FALSE
| 0 |  | 0 | 0 | 0 | 0 | 0 | FALSE
| 0 |  | 0 | 0 | 0 | 0 | 0 | FALSE
| 0 |  | 0 | 0 | 0 | 0 | 0 | FALSE
| 0 |  | 0 | 0 | 0 | 0 | 0 | FALSE
| 0 |  | 0 | 0 | 0 | 0 | 0 | FALSE
| 0 |  | 0 | 0 | 0 | 0 | 0 | FALSE
| 0 |  | 0 | 0 | 0 | 0 | 0 | FALSE
| 0 |  | 0 | 0 | 0 | 0 | 0 | FALSE
| 0 |  | 0 | 0 | 0 | 0 | 0 | FALSE
| 0 |  | 0 | 0 | 0 | 0 | 0 | FALSE
| 0 |  | 0 | 0 | 0 | 0 | 0 | FALSE
| 0 |  | 0 | 0 | 0 | 0 | 0 | FALSE
| 0 |  | 0 | 0 | 0 | 0 | 0 | FALSE
| 0 |  | 0 | 0 | 0 | 0 | 0 | FALSE
| 0 |  | 0 | 0 | 0 | 0 | 0 | FALSE
| 0 |  | 0 | 0 | 0 | 0 | 0 | FALSE
| 0 |  | 0 | 0 | 0 | 0 | 0 | FALSE
| 0 |  | 0 | 0 | 0 | 0 | 0 | FALSE
| 0 |  | 0 | 0 | 0 | 0 | 0 | FALSE
| 0 |  | 0 | 0 | 0 | 0 | 0 | FALSE
| 0 |  | 0 | 0 | 0 | 0 | 0 | FALSE
| 0 |  | 0 | 0 | 0 | 0 | 0 | FALSE
| 0 |  | 0 | 0 | 0 | 0 | 0 | FALSE
| 0 |  | 0 | 0 | 0 | 0 | 0 | FALSE
| 0 |  | 0 | 0 | 0 | 0 | 0 | FALSE
| 0 |  | 0 | 0 | 0 | 0 | 0 | FALSE
| 0 |  | 0 | 0 | 0 | 0 | 0 | FALSE
| 0 |  | 0 | 0 | 0 | 0 | 0 | FALSE
| 0 |  | 0 | 0 | 0 | 0 | 0 | FALSE
| 0 |  | 0 | 0 | 0 | 0 | 0 | FALSE
| 0 |  | 0 | 0 | 0 | 0 | 0 | FALSE
| 0 |  | 0 | 0 | 0 | 0 | 0 | FALSE
| 0 |  | 0 | 0 | 0 | 0 | 0 | FALSE
| 0 |  | 0 | 0 | 0 | 0 | 0 | FALSE
| 0 |  | 0 | 0 | 0 | 0 | 0 | FALSE
| 0 |  | 0 | 0 | 0 | 0 | 0 | FALSE
| 0 |  | 0 | 0 | 0 | 0 | 0 | FALSE
| 0 |  | 0 | 0 | 0 | 0 | 0 | FALSE
| 0 |  | 0 | 0 | 0 | 0 | 0 | FALSE
| 0 |  | 0 | 0 | 0 | 0 | 0 | FALSE
| 0 |  | 0 | 0 | 0 | 0 | 0 | FALSE
| 0 |  | 0 | 0 | 0 | 0 | 0 | FALSE
| 0 |  | 0 | 0 | 0 | 0 | 0 | FALSE
| 0 |  | 0 | 0 | 0 | 0 | 0 | FALSE
| 0 |  | 0 | 0 | 0 | 0 | 0 | FALSE
| 0 |  | 0 | 0 | 0 | 0 | 0 | FALSE
| 0 |  | 0 | 0 | 0 | 0 | 0 | FALSE
| 0 |  | 0 | 0 | 0 | 0 | 0 | FALSE
| 0 |  | 0 | 0 | 0 | 0 | 0 | FALSE
| 0 |  | 0 | 0 | 0 | 0 | 0 | FALSE
| 0 |  | 0 | 0 | 0 | 0 | 0 | FALSE
| 0 |  | 0 | 0 | 0 | 0 | 0 | FALSE
| 0 |  | 0 | 0 | 0 | 0 | 0 | FALSE
| 0 |  | 0 | 0 | 0 | 0 | 0 | FALSE
| 0 |  | 0 | 0 | 0 | 0 | 0 | FALSE
| 0 |  | 0 | 0 | 0 | 0 | 0 | FALSE
| 0 |  | 0 | 0 | 0 | 0 | 0 | FALSE
| 0 |  | 0 | 0 | 0 | 0 | 0 | FALSE
| 0 |  | 0 | 0 | 0 | 0 | 0 | FALSE
| 0 |  | 0 | 0 | 0 | 0 | 0 | FALSE
| 0 |  | 0 | 0 | 0 | 0 | 0 | FALSE
| 0 |  | 0 | 0 | 0 | 0 | 0 | FALSE
| 0 |  | 0 | 0 | 0 | 0 | 0 | FALSE
| 0 |  | 0 | 0 | 0 | 0 | 0 | FALSE
| 0 |  | 0 | 0 | 0 | 0 | 0 | FALSE
| 0 |  | 0 | 0 | 0 | 0 | 0 | FALSE
| 0 |  | 0 | 0 | 0 | 0 | 0 | FALSE
| 0 |  | 0 | 0 | 0 | 0 | 0 | FALSE
| 0 |  | 0 | 0 | 0 | 0 | 0 | FALSE
| 0 |  | 0 | 0 | 0 | 0 | 0 | FALSE
| 0 |  | 0 | 0 | 0 | 0 | 0 | FALSE
| 0 |  | 0 | 0 | 0 | 0 | 0 | FALSE
| 0 |  | 0 | 0 | 0 | 0 | 0 | FALSE
| 0 |  | 0 | 0 | 0 | 0 | 0 | FALSE
| 0 |  | 0 | 0 | 0 | 0 | 0 | FALSE
| 0 |  | 0 | 0 | 0 | 0 | 0 | FALSE
| 0 |  | 0 | 0 | 0 | 0 | 0 | FALSE
| 0 |  | 0 | 0 | 0 | 0 | 0 | FALSE
| 0 |  | 0 | 0 | 0 | 0 | 0 | FALSE
| 0 |  | 0 | 0 | 0 | 0 | 0 | FALSE
| 0 |  | 0 | 0 | 0 | 0 | 0 | FALSE
| 0 |  | 0 | 0 | 0 | 0 | 0 | FALSE
| 0 |  | 0 | 0 | 0 | 0 | 0 | FALSE
| 0 |  | 0 | 0 | 0 | 0 | 0 | FALSE
| 0 |  | 0 | 0 | 0 | 0 | 0 | FALSE
| 0 |  | 0 | 0 | 0 | 0 | 0 | FALSE
| 0 |  | 0 | 0 | 0 | 0 | 0 | FALSE
| 0 |  | 0 | 0 | 0 | 0 | 0 | FALSE
| 0 |  | 0 | 0 | 0 | 0 | 0 | FALSE
| 0 |  | 0 | 0 | 0 | 0 | 0 | FALSE
| 0 |  | 0 | 0 | 0 | 0 | 0 | FALSE
| 0 |  | 0 | 0 | 0 | 0 | 0 | FALSE
| 0 |  | 0 | 0 | 0 | 0 | 0 | FALSE
| 0 |  | 0 | 0 | 0 | 0 | 0 | FALSE
| 0 |  | 0 | 0 | 0 | 0 | 0 | FALSE
| 0 |  | 0 | 0 | 0 | 0 | 0 | FALSE
| 0 |  | 0 | 0 | 0 | 0 | 0 | FALSE
| 0 |  | 0 | 0 | 0 | 0 | 0 | FALSE
| 0 |  | 0 | 0 | 0 | 0 | 0 | FALSE
| 0 |  | 0 | 0 | 0 | 0 | 0 | FALSE
| 0 |  | 0 | 0 | 0 | 0 | 0 | FALSE
| 0 |  | 0 | 0 | 0 | 0 | 0 | FALSE
| 0 |  | 0 | 0 | 0 | 0 | 0 | FALSE
| 0 |  | 0 | 0 | 0 | 0 | 0 | FALSE
| 0 |  | 0 | 0 | 0 | 0 | 0 | FALSE
| 0 |  | 0 | 0 | 0 | 0 | 0 | FALSE
| 0 |  | 0 | 0 | 0 | 0 | 0 | FALSE
| 0 |  | 0 | 0 | 0 | 0 | 0 | FALSE
| 0 |  | 0 | 0 | 0 | 0 | 0 | FALSE
| 0 |  | 0 | 0 | 0 | 0 | 0 | FALSE
| 0 |  | 0 | 0 | 0 | 0 | 0 | FALSE
| 0 |  | 0 | 0 | 0 | 0 | 0 | FALSE
| 0 |  | 0 | 0 | 0 | 0 | 0 | FALSE
| 0 |  | 0 | 0 | 0 | 0 | 0 | FALSE
| 0 |  | 0 | 0 | 0 | 0 | 0 | FALSE
| 0 |  | 0 | 0 | 0 | 0 | 0 | FALSE
| 0 |  | 0 | 0 | 0 | 0 | 0 | FALSE
| 0 |  | 0 | 0 | 0 | 0 | 0 | FALSE
| 0 |  | 0 | 0 | 0 | 0 | 0 | FALSE
| 0 |  | 0 | 0 | 0 | 0 | 0 | FALSE
| 0 |  | 0 | 0 | 0 | 0 | 0 | FALSE
| 0 |  | 0 | 0 | 0 | 0 | 0 | FALSE
| 0 |  | 0 | 0 | 0 | 0 | 0 | FALSE
| 0 |  | 0 | 0 | 0 | 0 | 0 | FALSE
| 0 |  | 0 | 0 | 0 | 0 | 0 | FALSE
| 0 |  | 0 | 0 | 0 | 0 | 0 | FALSE
| 0 |  | 0 | 0 | 0 | 0 | 0 | FALSE
| 0 |  | 0 | 0 | 0 | 0 | 0 | FALSE
| 0 |  | 0 | 0 | 0 | 0 | 0 | FALSE
| 0 |  | 0 | 0 | 0 | 0 | 0 | FALSE
| 0 |  | 0 | 0 | 0 | 0 | 0 | FALSE
| 0 |  | 0 | 0 | 0 | 0 | 0 | FALSE
| 0 |  | 0 | 0 | 0 | 0 | 0 | FALSE
| 0 |  | 0 | 0 | 0 | 0 | 0 | FALSE
| 0 |  | 0 | 0 | 0 | 0 | 0 | FALSE
| 0 |  | 0 | 0 | 0 | 0 | 0 | FALSE
| 0 |  | 0 | 0 | 0 | 0 | 0 | FALSE
| 0 |  | 0 | 0 | 0 | 0 | 0 | FALSE
| 0 |  | 0 | 0 | 0 | 0 | 0 | FALSE
| 0 |  | 0 | 0 | 0 | 0 | 0 | FALSE
| 0 |  | 0 | 0 | 0 | 0 | 0 | FALSE
| 0 |  | 0 | 0 | 0 | 0 | 0 | FALSE
| 0 |  | 0 | 0 | 0 | 0 | 0 | FALSE
| 0 |  | 0 | 0 | 0 | 0 | 0 | FALSE
| 0 |  | 0 | 0 | 0 | 0 | 0 | FALSE
| 0 |  | 0 | 0 | 0 | 0 | 0 | FALSE
| 0 |  | 0 | 0 | 0 | 0 | 0 | FALSE
| 0 |  | 0 | 0 | 0 | 0 | 0 | FALSE
| 0 |  | 0 | 0 | 0 | 0 | 0 | FALSE
| 0 |  | 0 | 0 | 0 | 0 | 0 | FALSE
| 0 |  | 0 | 0 | 0 | 0 | 0 | FALSE
| 0 |  | 0 | 0 | 0 | 0 | 0 | FALSE
| 0 |  | 0 | 0 | 0 | 0 | 0 | FALSE
| 0 |  | 0 | 0 | 0 | 0 | 0 | FALSE
| 0 |  | 0 | 0 | 0 | 0 | 0 | FALSE
| 0 |  | 0 | 0 | 0 | 0 | 0 | FALSE
| 0 |  | 0 | 0 | 0 | 0 | 0 | FALSE
| 0 |  | 0 | 0 | 0 | 0 | 0 | FALSE
| 0 |  | 0 | 0 | 0 | 0 | 0 | FALSE
| 0 |  | 0 | 0 | 0 | 0 | 0 | FALSE
| 0 |  | 0 | 0 | 0 | 0 | 0 | FALSE
| 0 |  | 0 | 0 | 0 | 0 | 0 | FALSE
| 0 |  | 0 | 0 | 0 | 0 | 0 | FALSE
| 0 |  | 0 | 0 | 0 | 0 | 0 | FALSE
| 0 |  | 0 | 0 | 0 | 0 | 0 | FALSE
| 0 |  | 0 | 0 | 0 | 0 | 0 | FALSE
| 0 |  | 0 | 0 | 0 | 0 | 0 | FALSE
| 0 |  | 0 | 0 | 0 | 0 | 0 | FALSE
| 0 |  | 0 | 0 | 0 | 0 | 0 | FALSE
| 0 |  | 0 | 0 | 0 | 0 | 0 | FALSE
| 0 |  | 0 | 0 | 0 | 0 | 0 | FALSE
| 0 |  | 0 | 0 | 0 | 0 | 0 | FALSE
| 0 |  | 0 | 0 | 0 | 0 | 0 | FALSE
| 0 |  | 0 | 0 | 0 | 0 | 0 | FALSE
| 0 |  | 0 | 0 | 0 | 0 | 0 | FALSE
| 0 |  | 0 | 0 | 0 | 0 | 0 | FALSE
| 0 |  | 0 | 0 | 0 | 0 | 0 | FALSE
| 0 |  | 0 | 0 | 0 | 0 | 0 | FALSE
| 0 |  | 0 | 0 | 0 | 0 | 0 | FALSE
| 0 |  | 0 | 0 | 0 | 0 | 0 | FALSE
| 0 |  | 0 | 0 | 0 | 0 | 0 | FALSE
| 0 |  | 0 | 0 | 0 | 0 | 0 | FALSE
| 0 |  | 0 | 0 | 0 | 0 | 0 | FALSE
| 0 |  | 0 | 0 | 0 | 0 | 0 | FALSE
| 0 |  | 0 | 0 | 0 | 0 | 0 | FALSE
| 0 |  | 0 | 0 | 0 | 0 | 0 | FALSE
| 0 |  | 0 | 0 | 0 | 0 | 0 | FALSE
| 0 |  | 0 | 0 | 0 | 0 | 0 | FALSE
| 0 |  | 0 | 0 | 0 | 0 | 0 | FALSE
| 0 |  | 0 | 0 | 0 | 0 | 0 | FALSE
| 0 |  | 0 | 0 | 0 | 0 | 0 | FALSE
| 0 |  | 0 | 0 | 0 | 0 | 0 | FALSE
| 0 |  | 0 | 0 | 0 | 0 | 0 | FALSE
| 0 |  | 0 | 0 | 0 | 0 | 0 | FALSE
| 0 |  | 0 | 0 | 0 | 0 | 0 | FALSE
| 0 |  | 0 | 0 | 0 | 0 | 0 | FALSE
| 0 |  | 0 | 0 | 0 | 0 | 0 | FALSE
| 0 |  | 0 | 0 | 0 | 0 | 0 | FALSE
| 0 |  | 0 | 0 | 0 | 0 | 0 | FALSE
| 0 |  | 0 | 0 | 0 | 0 | 0 | FALSE
| 0 |  | 0 | 0 | 0 | 0 | 0 | FALSE
| 0 |  | 0 | 0 | 0 | 0 | 0 | FALSE
| 0 |  | 0 | 0 | 0 | 0 | 0 | FALSE
| 0 |  | 0 | 0 | 0 | 0 | 0 | FALSE
| 0 |  | 0 | 0 | 0 | 0 | 0 | FALSE
| 0 |  | 0 | 0 | 0 | 0 | 0 | FALSE
| 0 |  | 0 | 0 | 0 | 0 | 0 | FALSE
| 0 |  | 0 | 0 | 0 | 0 | 0 | FALSE
| 0 |  | 0 | 0 | 0 | 0 | 0 | FALSE
| 0 |  | 0 | 0 | 0 | 0 | 0 | FALSE
| 0 |  | 0 | 0 | 0 | 0 | 0 | FALSE
| 0 |  | 0 | 0 | 0 | 0 | 0 | FALSE
| 0 |  | 0 | 0 | 0 | 0 | 0 | FALSE
| 0 |  | 0 | 0 | 0 | 0 | 0 | FALSE
| 0 |  | 0 | 0 | 0 | 0 | 0 | FALSE
| 0 |  | 0 | 0 | 0 | 0 | 0 | FALSE
| 0 |  | 0 | 0 | 0 | 0 | 0 | FALSE
| 0 |  | 0 | 0 | 0 | 0 | 0 | FALSE
| 0 |  | 0 | 0 | 0 | 0 | 0 | FALSE
| 0 |  | 0 | 0 | 0 | 0 | 0 | FALSE
| 0 |  | 0 | 0 | 0 | 0 | 0 | FALSE
| 0 |  | 0 | 0 | 0 | 0 | 0 | FALSE
| 0 |  | 0 | 0 | 0 | 0 | 0 | FALSE
| 0 |  | 0 | 0 | 0 | 0 | 0 | FALSE
| 0 |  | 0 | 0 | 0 | 0 | 0 | FALSE
| 0 |  | 0 | 0 | 0 | 0 | 0 | FALSE
| 0 |  | 0 | 0 | 0 | 0 | 0 | FALSE
| 0 |  | 0 | 0 | 0 | 0 | 0 | FALSE
| 0 |  | 0 | 0 | 0 | 0 | 0 | FALSE
| 0 |  | 0 | 0 | 0 | 0 | 0 | FALSE
| 0 |  | 0 | 0 | 0 | 0 | 0 | FALSE
| 0 |  | 0 | 0 | 0 | 0 | 0 | FALSE
| 0 |  | 0 | 0 | 0 | 0 | 0 | FALSE
| 0 |  | 0 | 0 | 0 | 0 | 0 | FALSE
| 0 |  | 0 | 0 | 0 | 0 | 0 | FALSE
| 0 |  | 0 | 0 | 0 | 0 | 0 | FALSE
| 0 |  | 0 | 0 | 0 | 0 | 0 | FALSE
| 0 |  | 0 | 0 | 0 | 0 | 0 | FALSE
| 0 |  | 0 | 0 | 0 | 0 | 0 | FALSE
| 0 |  | 0 | 0 | 0 | 0 | 0 | FALSE
| 0 |  | 0 | 0 | 0 | 0 | 0 | FALSE
| 0 |  | 0 | 0 | 0 | 0 | 0 | FALSE
| 0 |  | 0 | 0 | 0 | 0 | 0 | FALSE
| 0 |  | 0 | 0 | 0 | 0 | 0 | FALSE
| 0 |  | 0 | 0 | 0 | 0 | 0 | FALSE
| 0 |  | 0 | 0 | 0 | 0 | 0 | FALSE
| 0 |  | 0 | 0 | 0 | 0 | 0 | FALSE
| 0 |  | 0 | 0 | 0 | 0 | 0 | FALSE
| 0 |  | 0 | 0 | 0 | 0 | 0 | FALSE
| 0 |  | 0 | 0 | 0 | 0 | 0 | FALSE
| 0 |  | 0 | 0 | 0 | 0 | 0 | FALSE
| 0 |  | 0 | 0 | 0 | 0 | 0 | FALSE
| 0 |  | 0 | 0 | 0 | 0 | 0 | FALSE
| 0 |  | 0 | 0 | 0 | 0 | 0 | FALSE
| 0 |  | 0 | 0 | 0 | 0 | 0 | FALSE
| 0 |  | 0 | 0 | 0 | 0 | 0 | FALSE
| 0 |  | 0 | 0 | 0 | 0 | 0 | FALSE
| 0 |  | 0 | 0 | 0 | 0 | 0 | FALSE
| 0 |  | 0 | 0 | 0 | 0 | 0 | FALSE
| 0 |  | 0 | 0 | 0 | 0 | 0 | FALSE
| 0 |  | 0 | 0 | 0 | 0 | 0 | FALSE
| 0 |  | 0 | 0 | 0 | 0 | 0 | FALSE
| 0 |  | 0 | 0 | 0 | 0 | 0 | FALSE
| 0 |  | 0 | 0 | 0 | 0 | 0 | FALSE
| 0 |  | 0 | 0 | 0 | 0 | 0 | FALSE
| 0 |  | 0 | 0 | 0 | 0 | 0 | FALSE
| 0 |  | 0 | 0 | 0 | 0 | 0 | FALSE
| 0 |  | 0 | 0 | 0 | 0 | 0 | FALSE
| 0 |  | 0 | 0 | 0 | 0 | 0 | FALSE
| 0 |  | 0 | 0 | 0 | 0 | 0 | FALSE
| 0 |  | 0 | 0 | 0 | 0 | 0 | FALSE
| 0 |  | 0 | 0 | 0 | 0 | 0 | FALSE
| 0 |  | 0 | 0 | 0 | 0 | 0 | FALSE
| 0 |  | 0 | 0 | 0 | 0 | 0 | FALSE
| 0 |  | 0 | 0 | 0 | 0 | 0 | FALSE
| 0 |  | 0 | 0 | 0 | 0 | 0 | FALSE
| 0 |  | 0 | 0 | 0 | 0 | 0 | FALSE
| 0 |  | 0 | 0 | 0 | 0 | 0 | FALSE
| 0 |  | 0 | 0 | 0 | 0 | 0 | FALSE
| 0 |  | 0 | 0 | 0 | 0 | 0 | FALSE
| 0 |  | 0 | 0 | 0 | 0 | 0 | FALSE
| 0 |  | 0 | 0 | 0 | 0 | 0 | FALSE
| 0 |  | 0 | 0 | 0 | 0 | 0 | FALSE
| 0 |  | 0 | 0 | 0 | 0 | 0 | FALSE
| 0 |  | 0 | 0 | 0 | 0 | 0 | FALSE
| 0 |  | 0 | 0 | 0 | 0 | 0 | FALSE
| 0 |  | 0 | 0 | 0 | 0 | 0 | FALSE
| 0 |  | 0 | 0 | 0 | 0 | 0 | FALSE
| 0 |  | 0 | 0 | 0 | 0 | 0 | FALSE
| 0 |  | 0 | 0 | 0 | 0 | 0 | FALSE
| 0 |  | 0 | 0 | 0 | 0 | 0 | FALSE
| 0 |  | 0 | 0 | 0 | 0 | 0 | FALSE
| 0 |  | 0 | 0 | 0 | 0 | 0 | FALSE
| 0 |  | 0 | 0 | 0 | 0 | 0 | FALSE
| 0 |  | 0 | 0 | 0 | 0 | 0 | FALSE
| 0 |  | 0 | 0 | 0 | 0 | 0 | FALSE
| 0 |  | 0 | 0 | 0 | 0 | 0 | FALSE
| 0 |  | 0 | 0 | 0 | 0 | 0 | FALSE
| 0 |  | 0 | 0 | 0 | 0 | 0 | FALSE
| 0 |  | 0 | 0 | 0 | 0 | 0 | FALSE
| 0 |  | 0 | 0 | 0 | 0 | 0 | FALSE
| 0 |  | 0 | 0 | 0 | 0 | 0 | FALSE
| 0 |  | 0 | 0 | 0 | 0 | 0 | FALSE
| 0 |  | 0 | 0 | 0 | 0 | 0 | FALSE
| 0 |  | 0 | 0 | 0 | 0 | 0 | FALSE
| 0 |  | 0 | 0 | 0 | 0 | 0 | FALSE
| 0 |  | 0 | 0 | 0 | 0 | 0 | FALSE
| 0 |  | 0 | 0 | 0 | 0 | 0 | FALSE
| 0 |  | 0 | 0 | 0 | 0 | 0 | FALSE
| 0 |  | 0 | 0 | 0 | 0 | 0 | FALSE
| 0 |  | 0 | 0 | 0 | 0 | 0 | FALSE
| 0 |  | 0 | 0 | 0 | 0 | 0 | FALSE
| 0 |  | 0 | 0 | 0 | 0 | 0 | FALSE
| 0 |  | 0 | 0 | 0 | 0 | 0 | FALSE
| 0 |  | 0 | 0 | 0 | 0 | 0 | FALSE
| 0 |  | 0 | 0 | 0 | 0 | 0 | FALSE
| 0 |  | 0 | 0 | 0 | 0 | 0 | FALSE
| 0 |  | 0 | 0 | 0 | 0 | 0 | FALSE
| 0 |  | 0 | 0 | 0 | 0 | 0 | FALSE
| 0 |  | 0 | 0 | 0 | 0 | 0 | FALSE
| 0 |  | 0 | 0 | 0 | 0 | 0 | FALSE
| 0 |  | 0 | 0 | 0 | 0 | 0 | FALSE
| 0 |  | 0 | 0 | 0 | 0 | 0 | FALSE
| 0 |  | 0 | 0 | 0 | 0 | 0 | FALSE
| 0 |  | 0 | 0 | 0 | 0 | 0 | FALSE
| 0 |  | 0 | 0 | 0 | 0 | 0 | FALSE
| 0 |  | 0 | 0 | 0 | 0 | 0 | FALSE
| 0 |  | 0 | 0 | 0 | 0 | 0 | FALSE
| 0 |  | 0 | 0 | 0 | 0 | 0 | FALSE
| 0 |  | 0 | 0 | 0 | 0 | 0 | FALSE
| 0 |  | 0 | 0 | 0 | 0 | 0 | FALSE
| 0 |  | 0 | 0 | 0 | 0 | 0 | FALSE
| 0 |  | 0 | 0 | 0 | 0 | 0 | FALSE
| 0 |  | 0 | 0 | 0 | 0 | 0 | FALSE
| 0 |  | 0 | 0 | 0 | 0 | 0 | FALSE
| 0 |  | 0 | 0 | 0 | 0 | 0 | FALSE
| 0 |  | 0 | 0 | 0 | 0 | 0 | FALSE
| 0 |  | 0 | 0 | 0 | 0 | 0 | FALSE
| 0 |  | 0 | 0 | 0 | 0 | 0 | FALSE
| 0 |  | 0 | 0 | 0 | 0 | 0 | FALSE
| 0 |  | 0 | 0 | 0 | 0 | 0 | FALSE
| 0 |  | 0 | 0 | 0 | 0 | 0 | FALSE
| 0 |  | 0 | 0 | 0 | 0 | 0 | FALSE
| 0 |  | 0 | 0 | 0 | 0 | 0 | FALSE
| 0 |  | 0 | 0 | 0 | 0 | 0 | FALSE
| 0 |  | 0 | 0 | 0 | 0 | 0 | FALSE
| 0 |  | 0 | 0 | 0 | 0 | 0 | FALSE
| 0 |  | 0 | 0 | 0 | 0 | 0 | FALSE
| 0 |  | 0 | 0 | 0 | 0 | 0 | FALSE
| 0 |  | 0 | 0 | 0 | 0 | 0 | FALSE
| 0 |  | 0 | 0 | 0 | 0 | 0 | FALSE
| 0 |  | 0 | 0 | 0 | 0 | 0 | FALSE
| 0 |  | 0 | 0 | 0 | 0 | 0 | FALSE
| 0 |  | 0 | 0 | 0 | 0 | 0 | FALSE
| 0 |  | 0 | 0 | 0 | 0 | 0 | FALSE
| 0 |  | 0 | 0 | 0 | 0 | 0 | FALSE
| 0 |  | 0 | 0 | 0 | 0 | 0 | FALSE
| 0 |  | 0 | 0 | 0 | 0 | 0 | FALSE
| 0 |  | 0 | 0 | 0 | 0 | 0 | FALSE
| 0 |  | 0 | 0 | 0 | 0 | 0 | FALSE
| 0 |  | 0 | 0 | 0 | 0 | 0 | FALSE
| 0 |  | 0 | 0 | 0 | 0 | 0 | FALSE
| 0 |  | 0 | 0 | 0 | 0 | 0 | FALSE
| 0 |  | 0 | 0 | 0 | 0 | 0 | FALSE
| 0 |  | 0 | 0 | 0 | 0 | 0 | FALSE
| 0 |  | 0 | 0 | 0 | 0 | 0 | FALSE
| 0 |  | 0 | 0 | 0 | 0 | 0 | FALSE
| 0 |  | 0 | 0 | 0 | 0 | 0 | FALSE
| 0 |  | 0 | 0 | 0 | 0 | 0 | FALSE
| 0 |  | 0 | 0 | 0 | 0 | 0 | FALSE
| 0 |  | 0 | 0 | 0 | 0 | 0 | FALSE
| 0 |  | 0 | 0 | 0 | 0 | 0 | FALSE
| 0 |  | 0 | 0 | 0 | 0 | 0 | FALSE
| 0 |  | 0 | 0 | 0 | 0 | 0 | FALSE
| 0 |  | 0 | 0 | 0 | 0 | 0 | FALSE
| 0 |  | 0 | 0 | 0 | 0 | 0 | FALSE
| 0 |  | 0 | 0 | 0 | 0 | 0 | FALSE
| 0 |  | 0 | 0 | 0 | 0 | 0 | FALSE
| 0 |  | 0 | 0 | 0 | 0 | 0 | FALSE
| 0 |  | 0 | 0 | 0 | 0 | 0 | FALSE
| 0 |  | 0 | 0 | 0 | 0 | 0 | FALSE
| 0 |  | 0 | 0 | 0 | 0 | 0 | FALSE
| 0 |  | 0 | 0 | 0 | 0 | 0 | FALSE
| 0 |  | 0 | 0 | 0 | 0 | 0 | FALSE
| 0 |  | 0 | 0 | 0 | 0 | 0 | FALSE
| 0 |  | 0 | 0 | 0 | 0 | 0 | FALSE
| 0 |  | 0 | 0 | 0 | 0 | 0 | FALSE
| 0 |  | 0 | 0 | 0 | 0 | 0 | FALSE
| 0 |  | 0 | 0 | 0 | 0 | 0 | FALSE
| 0 |  | 0 | 0 | 0 | 0 | 0 | FALSE
| 0 |  | 0 | 0 | 0 | 0 | 0 | FALSE
| 0 |  | 0 | 0 | 0 | 0 | 0 | FALSE
| 0 |  | 0 | 0 | 0 | 0 | 0 | FALSE
| 0 |  | 0 | 0 | 0 | 0 | 0 | FALSE
| 0 |  | 0 | 0 | 0 | 0 | 0 | FALSE
| 0 |  | 0 | 0 | 0 | 0 | 0 | FALSE
| 0 |  | 0 | 0 | 0 | 0 | 0 | FALSE
| 0 |  | 0 | 0 | 0 | 0 | 0 | FALSE
| 0 |  | 0 | 0 | 0 | 0 | 0 | FALSE
| 0 |  | 0 | 0 | 0 | 0 | 0 | FALSE
| 0 |  | 0 | 0 | 0 | 0 | 0 | FALSE
| 0 |  | 0 | 0 | 0 | 0 | 0 | FALSE
| 0 |  | 0 | 0 | 0 | 0 | 0 | FALSE
| 0 |  | 0 | 0 | 0 | 0 | 0 | FALSE
| 0 |  | 0 | 0 | 0 | 0 | 0 | FALSE
| 0 |  | 0 | 0 | 0 | 0 | 0 | FALSE
| 0 |  | 0 | 0 | 0 | 0 | 0 | FALSE
| 0 |  | 0 | 0 | 0 | 0 | 0 | FALSE
| 0 |  | 0 | 0 | 0 | 0 | 0 | FALSE
| 0 |  | 0 | 0 | 0 | 0 | 0 | FALSE
| 0 |  | 0 | 0 | 0 | 0 | 0 | FALSE
| 0 |  | 0 | 0 | 0 | 0 | 0 | FALSE
| 0 |  | 0 | 0 | 0 | 0 | 0 | FALSE
| 0 |  | 0 | 0 | 0 | 0 | 0 | FALSE
| 0 |  | 0 | 0 | 0 | 0 | 0 | FALSE
| 0 |  | 0 | 0 | 0 | 0 | 0 | FALSE
| 0 |  | 0 | 0 | 0 | 0 | 0 | FALSE
| 0 |  | 0 | 0 | 0 | 0 | 0 | FALSE
| 0 |  | 0 | 0 | 0 | 0 | 0 | FALSE
| 0 |  | 0 | 0 | 0 | 0 | 0 | FALSE
| 0 |  | 0 | 0 | 0 | 0 | 0 | FALSE
| 0 |  | 0 | 0 | 0 | 0 | 0 | FALSE
| 0 |  | 0 | 0 | 0 | 0 | 0 | FALSE
| 0 |  | 0 | 0 | 0 | 0 | 0 | FALSE
| 0 |  | 0 | 0 | 0 | 0 | 0 | FALSE
| 0 |  | 0 | 0 | 0 | 0 | 0 | FALSE
| 0 |  | 0 | 0 | 0 | 0 | 0 | FALSE
| 0 |  | 0 | 0 | 0 | 0 | 0 | FALSE
| 0 |  | 0 | 0 | 0 | 0 | 0 | FALSE
| 0 |  | 0 | 0 | 0 | 0 | 0 | FALSE
| 0 |  | 0 | 0 | 0 | 0 | 0 | FALSE
| 0 |  | 0 | 0 | 0 | 0 | 0 | FALSE
| 0 |  | 0 | 0 | 0 | 0 | 0 | FALSE
| 0 |  | 0 | 0 | 0 | 0 | 0 | FALSE
| 0 |  | 0 | 0 | 0 | 0 | 0 | FALSE
| 0 |  | 0 | 0 | 0 | 0 | 0 | FALSE
| 0 |  | 0 | 0 | 0 | 0 | 0 | FALSE
| 0 |  | 0 | 0 | 0 | 0 | 0 | FALSE
| 0 |  | 0 | 0 | 0 | 0 | 0 | FALSE
| 0 |  | 0 | 0 | 0 | 0 | 0 | FALSE
| 0 |  | 0 | 0 | 0 | 0 | 0 | FALSE
| 0 |  | 0 | 0 | 0 | 0 | 0 | FALSE
| 0 |  | 0 | 0 | 0 | 0 | 0 | FALSE
| 0 |  | 0 | 0 | 0 | 0 | 0 | FALSE
| 0 |  | 0 | 0 | 0 | 0 | 0 | FALSE
| 0 |  | 0 | 0 | 0 | 0 | 0 | FALSE
| 0 |  | 0 | 0 | 0 | 0 | 0 | FALSE
| 0 |  | 0 | 0 | 0 | 0 | 0 | FALSE
| 0 |  | 0 | 0 | 0 | 0 | 0 | FALSE
| 0 |  | 0 | 0 | 0 | 0 | 0 | FALSE
| 0 |  | 0 | 0 | 0 | 0 | 0 | FALSE
| 0 |  | 0 | 0 | 0 | 0 | 0 | FALSE
| 0 |  | 0 | 0 | 0 | 0 | 0 | FALSE
| 0 |  | 0 | 0 | 0 | 0 | 0 | FALSE
| 0 |  | 0 | 0 | 0 | 0 | 0 | FALSE
| 0 |  | 0 | 0 | 0 | 0 | 0 | FALSE
| 0 |  | 0 | 0 | 0 | 0 | 0 | FALSE
| 0 |  | 0 | 0 | 0 | 0 | 0 | FALSE
| 0 |  | 0 | 0 | 0 | 0 | 0 | FALSE
| 0 |  | 0 | 0 | 0 | 0 | 0 | FALSE
| 0 |  | 0 | 0 | 0 | 0 | 0 | FALSE
| 0 |  | 0 | 0 | 0 | 0 | 0 | FALSE
| 0 |  | 0 | 0 | 0 | 0 | 0 | FALSE
| 0 |  | 0 | 0 | 0 | 0 | 0 | FALSE
| 0 |  | 0 | 0 | 0 | 0 | 0 | FALSE
| 0 |  | 0 | 0 | 0 | 0 | 0 | FALSE
| 0 |  | 0 | 0 | 0 | 0 | 0 | FALSE
| 0 |  | 0 | 0 | 0 | 0 | 0 | FALSE
| 0 |  | 0 | 0 | 0 | 0 | 0 | FALSE
| 0 |  | 0 | 0 | 0 | 0 | 0 | FALSE
| 0 |  | 0 | 0 | 0 | 0 | 0 | FALSE
| 0 |  | 0 | 0 | 0 | 0 | 0 | FALSE
| 0 |  | 0 | 0 | 0 | 0 | 0 | FALSE
| 0 |  | 0 | 0 | 0 | 0 | 0 | FALSE
| 0 |  | 0 | 0 | 0 | 0 | 0 | FALSE
| 0 |  | 0 | 0 | 0 | 0 | 0 | FALSE
| 0 |  | 0 | 0 | 0 | 0 | 0 | FALSE
| 0 |  | 0 | 0 | 0 | 0 | 0 | FALSE
| 0 |  | 0 | 0 | 0 | 0 | 0 | FALSE
| 0 |  | 0 | 0 | 0 | 0 | 0 | FALSE
| 0 |  | 0 | 0 | 0 | 0 | 0 | FALSE
| 0 |  | 0 | 0 | 0 | 0 | 0 | FALSE
| 0 |  | 0 | 0 | 0 | 0 | 0 | FALSE
| 0 |  | 0 | 0 | 0 | 0 | 0 | FALSE
| 0 |  | 0 | 0 | 0 | 0 | 0 | FALSE
| 0 |  | 0 | 0 | 0 | 0 | 0 | FALSE
| 0 |  | 0 | 0 | 0 | 0 | 0 | FALSE
| 0 |  | 0 | 0 | 0 | 0 | 0 | FALSE
| 0 |  | 0 | 0 | 0 | 0 | 0 | FALSE
| 0 |  | 0 | 0 | 0 | 0 | 0 | FALSE
| 0 |  | 0 | 0 | 0 | 0 | 0 | FALSE
| 0 |  | 0 | 0 | 0 | 0 | 0 | FALSE
| 0 |  | 0 | 0 | 0 | 0 | 0 | FALSE
| 0 |  | 0 | 0 | 0 | 0 | 0 | FALSE
| 0 |  | 0 | 0 | 0 | 0 | 0 | FALSE
| 0 |  | 0 | 0 | 0 | 0 | 0 | FALSE
| 0 |  | 0 | 0 | 0 | 0 | 0 | FALSE
| 0 |  | 0 | 0 | 0 | 0 | 0 | FALSE
| 0 |  | 0 | 0 | 0 | 0 | 0 | FALSE
| 0 |  | 0 | 0 | 0 | 0 | 0 | FALSE
| 0 |  | 0 | 0 | 0 | 0 | 0 | FALSE
| 0 |  | 0 | 0 | 0 | 0 | 0 | FALSE
| 0 |  | 0 | 0 | 0 | 0 | 0 | FALSE
| 0 |  | 0 | 0 | 0 | 0 | 0 | FALSE
| 0 |  | 0 | 0 | 0 | 0 | 0 | FALSE
| 0 |  | 0 | 0 | 0 | 0 | 0 | FALSE
| 0 |  | 0 | 0 | 0 | 0 | 0 | FALSE
| 0 |  | 0 | 0 | 0 | 0 | 0 | FALSE
| 0 |  | 0 | 0 | 0 | 0 | 0 | FALSE
| 0 |  | 0 | 0 | 0 | 0 | 0 | FALSE
| 0 |  | 0 | 0 | 0 | 0 | 0 | FALSE
| 0 |  | 0 | 0 | 0 | 0 | 0 | FALSE
| 0 |  | 0 | 0 | 0 | 0 | 0 | FALSE
| 0 |  | 0 | 0 | 0 | 0 | 0 | FALSE
| 0 |  | 0 | 0 | 0 | 0 | 0 | FALSE
| 0 |  | 0 | 0 | 0 | 0 | 0 | FALSE
| 0 |  | 0 | 0 | 0 | 0 | 0 | FALSE
| 0 |  | 0 | 0 | 0 | 0 | 0 | FALSE
| 0 |  | 0 | 0 | 0 | 0 | 0 | FALSE
| 0 |  | 0 | 0 | 0 | 0 | 0 | FALSE
| 0 |  | 0 | 0 | 0 | 0 | 0 | FALSE
| 0 |  | 0 | 0 | 0 | 0 | 0 | FALSE
| 0 |  | 0 | 0 | 0 | 0 | 0 | FALSE
| 0 |  | 0 | 0 | 0 | 0 | 0 | FALSE
| 0 |  | 0 | 0 | 0 | 0 | 0 | FALSE
| 0 |  | 0 | 0 | 0 | 0 | 0 | FALSE
| 0 |  | 0 | 0 | 0 | 0 | 0 | FALSE
| 0 |  | 0 | 0 | 0 | 0 | 0 | FALSE
| 0 |  | 0 | 0 | 0 | 0 | 0 | FALSE
| 0 |  | 0 | 0 | 0 | 0 | 0 | FALSE
| 0 |  | 0 | 0 | 0 | 0 | 0 | FALSE
| 0 |  | 0 | 0 | 0 | 0 | 0 | FALSE
| 0 |  | 0 | 0 | 0 | 0 | 0 | FALSE
| 0 |  | 0 | 0 | 0 | 0 | 0 | FALSE
| 0 |  | 0 | 0 | 0 | 0 | 0 | FALSE
| 0 |  | 0 | 0 | 0 | 0 | 0 | FALSE
| 0 |  | 0 | 0 | 0 | 0 | 0 | FALSE
| 0 |  | 0 | 0 | 0 | 0 | 0 | FALSE
| 0 |  | 0 | 0 | 0 | 0 | 0 | FALSE
| 0 |  | 0 | 0 | 0 | 0 | 0 | FALSE
| 0 |  | 0 | 0 | 0 | 0 | 0 | FALSE
| 0 |  | 0 | 0 | 0 | 0 | 0 | FALSE
| 0 |  | 0 | 0 | 0 | 0 | 0 | FALSE
| 0 |  | 0 | 0 | 0 | 0 | 0 | FALSE
| 0 |  | 0 | 0 | 0 | 0 | 0 | FALSE
| 0 |  | 0 | 0 | 0 | 0 | 0 | FALSE
| 0 |  | 0 | 0 | 0 | 0 | 0 | FALSE
| 0 |  | 0 | 0 | 0 | 0 | 0 | FALSE
| 0 |  | 0 | 0 | 0 | 0 | 0 | FALSE
| 0 |  | 0 | 0 | 0 | 0 | 0 | FALSE
| 0 |  | 0 | 0 | 0 | 0 | 0 | FALSE
| 0 |  | 0 | 0 | 0 | 0 | 0 | FALSE
| 0 |  | 0 | 0 | 0 | 0 | 0 | FALSE
| 0 |  | 0 | 0 | 0 | 0 | 0 | FALSE
| 0 |  | 0 | 0 | 0 | 0 | 0 | FALSE
| 0 |  | 0 | 0 | 0 | 0 | 0 | FALSE
| 0 |  | 0 | 0 | 0 | 0 | 0 | FALSE
| 0 |  | 0 | 0 | 0 | 0 | 0 | FALSE
| 0 |  | 0 | 0 | 0 | 0 | 0 | FALSE
| 0 |  | 0 | 0 | 0 | 0 | 0 | FALSE
| 0 |  | 0 | 0 | 0 | 0 | 0 | FALSE
| 0 |  | 0 | 0 | 0 | 0 | 0 | FALSE
| 0 |  | 0 | 0 | 0 | 0 | 0 | FALSE
| 0 |  | 0 | 0 | 0 | 0 | 0 | FALSE
| 0 |  | 0 | 0 | 0 | 0 | 0 | FALSE
| 0 |  | 0 | 0 | 0 | 0 | 0 | FALSE
| 0 |  | 0 | 0 | 0 | 0 | 0 | FALSE
| 0 |  | 0 | 0 | 0 | 0 | 0 | FALSE
| 0 |  | 0 | 0 | 0 | 0 | 0 | FALSE
| 0 |  | 0 | 0 | 0 | 0 | 0 | FALSE
| 0 |  | 0 | 0 | 0 | 0 | 0 | FALSE
| 0 |  | 0 | 0 | 0 | 0 | 0 | FALSE
| 0 |  | 0 | 0 | 0 | 0 | 0 | FALSE
| 0 |  | 0 | 0 | 0 | 0 | 0 | FALSE
| 0 |  | 0 | 0 | 0 | 0 | 0 | FALSE
| 0 |  | 0 | 0 | 0 | 0 | 0 | FALSE
| 0 |  | 0 | 0 | 0 | 0 | 0 | FALSE
| 0 |  | 0 | 0 | 0 | 0 | 0 | FALSE
| 0 |  | 0 | 0 | 0 | 0 | 0 | FALSE
| 0 |  | 0 | 0 | 0 | 0 | 0 | FALSE
| 0 |  | 0 | 0 | 0 | 0 | 0 | FALSE
| 0 |  | 0 | 0 | 0 | 0 | 0 | FALSE
| 0 |  | 0 | 0 | 0 | 0 | 0 | FALSE
| 0 |  | 0 | 0 | 0 | 0 | 0 | FALSE
| 0 |  | 0 | 0 | 0 | 0 | 0 | FALSE
| 0 |  | 0 | 0 | 0 | 0 | 0 | FALSE
| 0 |  | 0 | 0 | 0 | 0 | 0 | FALSE
| 0 |  | 0 | 0 | 0 | 0 | 0 | FALSE
| 0 |  | 0 | 0 | 0 | 0 | 0 | FALSE
| 0 |  | 0 | 0 | 0 | 0 | 0 | FALSE
| 0 |  | 0 | 0 | 0 | 0 | 0 | FALSE
| 0 |  | 0 | 0 | 0 | 0 | 0 | FALSE
| 0 |  | 0 | 0 | 0 | 0 | 0 | FALSE
| 0 |  | 0 | 0 | 0 | 0 | 0 | FALSE
| 0 |  | 0 | 0 | 0 | 0 | 0 | FALSE
| 0 |  | 0 | 0 | 0 | 0 | 0 | FALSE
| 0 |  | 0 | 0 | 0 | 0 | 0 | FALSE
| 0 |  | 0 | 0 | 0 | 0 | 0 | FALSE
| 0 |  | 0 | 0 | 0 | 0 | 0 | FALSE
| 0 |  | 0 | 0 | 0 | 0 | 0 | FALSE
| 0 |  | 0 | 0 | 0 | 0 | 0 | FALSE
| 0 |  | 0 | 0 | 0 | 0 | 0 | FALSE
| 0 |  | 0 | 0 | 0 | 0 | 0 | FALSE
| 0 |  | 0 | 0 | 0 | 0 | 0 | FALSE
| 0 |  | 0 | 0 | 0 | 0 | 0 | FALSE
| 0 |  | 0 | 0 | 0 | 0 | 0 | FALSE
| 0 |  | 0 | 0 | 0 | 0 | 0 | FALSE
| 0 |  | 0 | 0 | 0 | 0 | 0 | FALSE
| 0 |  | 0 | 0 | 0 | 0 | 0 | FALSE
| 0 |  | 0 | 0 | 0 | 0 | 0 | FALSE
| 0 |  | 0 | 0 | 0 | 0 | 0 | FALSE
| 0 |  | 0 | 0 | 0 | 0 | 0 | FALSE
| 0 |  | 0 | 0 | 0 | 0 | 0 | FALSE
| 0 |  | 0 | 0 | 0 | 0 | 0 | FALSE
| 0 |  | 0 | 0 | 0 | 0 | 0 | FALSE
| 0 |  | 0 | 0 | 0 | 0 | 0 | FALSE
| 0 |  | 0 | 0 | 0 | 0 | 0 | FALSE
| 0 |  | 0 | 0 | 0 | 0 | 0 | FALSE
| 0 |  | 0 | 0 | 0 | 0 | 0 | FALSE
| 0 |  | 0 | 0 | 0 | 0 | 0 | FALSE
| 0 |  | 0 | 0 | 0 | 0 | 0 | FALSE
| 0 |  | 0 | 0 | 0 | 0 | 0 | FALSE
| 0 |  | 0 | 0 | 0 | 0 | 0 | FALSE
| 0 |  | 0 | 0 | 0 | 0 | 0 | FALSE
| 0 |  | 0 | 0 | 0 | 0 | 0 | FALSE
| 0 |  | 0 | 0 | 0 | 0 | 0 | FALSE
| 0 |  | 0 | 0 | 0 | 0 | 0 | FALSE
| 0 |  | 0 | 0 | 0 | 0 | 0 | FALSE
| 0 |  | 0 | 0 | 0 | 0 | 0 | FALSE
| 0 |  | 0 | 0 | 0 | 0 | 0 | FALSE
| 0 |  | 0 | 0 | 0 | 0 | 0 | FALSE
| 0 |  | 0 | 0 | 0 | 0 | 0 | FALSE
| 0 |  | 0 | 0 | 0 | 0 | 0 | FALSE
| 0 |  | 0 | 0 | 0 | 0 | 0 | FALSE
| 0 |  | 0 | 0 | 0 | 0 | 0 | FALSE
| 0 |  | 0 | 0 | 0 | 0 | 0 | FALSE
| 0 |  | 0 | 0 | 0 | 0 | 0 | FALSE
| 0 |  | 0 | 0 | 0 | 0 | 0 | FALSE
| 0 |  | 0 | 0 | 0 | 0 | 0 | FALSE
| 0 |  | 0 | 0 | 0 | 0 | 0 | FALSE
| 0 |  | 0 | 0 | 0 | 0 | 0 | FALSE
| 0 |  | 0 | 0 | 0 | 0 | 0 | FALSE
| 0 |  | 0 | 0 | 0 | 0 | 0 | FALSE
| 0 |  | 0 | 0 | 0 | 0 | 0 | FALSE
| 0 |  | 0 | 0 | 0 | 0 | 0 | FALSE
| 0 |  | 0 | 0 | 0 | 0 | 0 | FALSE
| 0 |  | 0 | 0 | 0 | 0 | 0 | FALSE
| 0 |  | 0 | 0 | 0 | 0 | 0 | FALSE
| 0 |  | 0 | 0 | 0 | 0 | 0 | FALSE
| 0 |  | 0 | 0 | 0 | 0 | 0 | FALSE
| 0 |  | 0 | 0 | 0 | 0 | 0 | FALSE
| 0 |  | 0 | 0 | 0 | 0 | 0 | FALSE
| 0 |  | 0 | 0 | 0 | 0 | 0 | FALSE
| 0 |  | 0 | 0 | 0 | 0 | 0 | FALSE
| 0 |  | 0 | 0 | 0 | 0 | 0 | FALSE
| 0 |  | 0 | 0 | 0 | 0 | 0 | FALSE
| 0 |  | 0 | 0 | 0 | 0 | 0 | FALSE
| 0 |  | 0 | 0 | 0 | 0 | 0 | FALSE
| 0 |  | 0 | 0 | 0 | 0 | 0 | FALSE
| 0 |  | 0 | 0 | 0 | 0 | 0 | FALSE
| 0 |  | 0 | 0 | 0 | 0 | 0 | FALSE
| 0 |  | 0 | 0 | 0 | 0 | 0 | FALSE
| 0 |  | 0 | 0 | 0 | 0 | 0 | FALSE
| 0 |  | 0 | 0 | 0 | 0 | 0 | FALSE
| 0 |  | 0 | 0 | 0 | 0 | 0 | FALSE
| 0 |  | 0 | 0 | 0 | 0 | 0 | FALSE
| 0 |  | 0 | 0 | 0 | 0 | 0 | FALSE
| 0 |  | 0 | 0 | 0 | 0 | 0 | FALSE
| 0 |  | 0 | 0 | 0 | 0 | 0 | FALSE
| 0 |  | 0 | 0 | 0 | 0 | 0 | FALSE
| 0 |  | 0 | 0 | 0 | 0 | 0 | FALSE
| 0 |  | 0 | 0 | 0 | 0 | 0 | FALSE
| 0 |  | 0 | 0 | 0 | 0 | 0 | FALSE
| 0 |  | 0 | 0 | 0 | 0 | 0 | FALSE
| 0 |  | 0 | 0 | 0 | 0 | 0 | FALSE
| 0 |  | 0 | 0 | 0 | 0 | 0 | FALSE
| 0 |  | 0 | 0 | 0 | 0 | 0 | FALSE
| 0 |  | 0 | 0 | 0 | 0 | 0 | FALSE
| 0 |  | 0 | 0 | 0 | 0 | 0 | FALSE
| 0 |  | 0 | 0 | 0 | 0 | 0 | FALSE
| 0 |  | 0 | 0 | 0 | 0 | 0 | FALSE
| 0 |  | 0 | 0 | 0 | 0 | 0 | FALSE
| 0 |  | 0 | 0 | 0 | 0 | 0 | FALSE
| 0 |  | 0 | 0 | 0 | 0 | 0 | FALSE
| 0 |  | 0 | 0 | 0 | 0 | 0 | FALSE
| 0 |  | 0 | 0 | 0 | 0 | 0 | FALSE
| 0 |  | 0 | 0 | 0 | 0 | 0 | FALSE
| 0 |  | 0 | 0 | 0 | 0 | 0 | FALSE
| 0 |  | 0 | 0 | 0 | 0 | 0 | FALSE
| 0 |  | 0 | 0 | 0 | 0 | 0 | FALSE
| 0 |  | 0 | 0 | 0 | 0 | 0 | FALSE
| 0 |  | 0 | 0 | 0 | 0 | 0 | FALSE
| 0 |  | 0 | 0 | 0 | 0 | 0 | FALSE
| 0 |  | 0 | 0 | 0 | 0 | 0 | FALSE
| 0 |  | 0 | 0 | 0 | 0 | 0 | FALSE
| 0 |  | 0 | 0 | 0 | 0 | 0 | FALSE
| 0 |  | 0 | 0 | 0 | 0 | 0 | FALSE
| 0 |  | 0 | 0 | 0 | 0 | 0 | FALSE
| 0 |  | 0 | 0 | 0 | 0 | 0 | FALSE
| 0 |  | 0 | 0 | 0 | 0 | 0 | FALSE
| 0 |  | 0 | 0 | 0 | 0 | 0 | FALSE
| 0 |  | 0 | 0 | 0 | 0 | 0 | FALSE
| 0 |  | 0 | 0 | 0 | 0 | 0 | FALSE
| 0 |  | 0 | 0 | 0 | 0 | 0 | FALSE
| 0 |  | 0 | 0 | 0 | 0 | 0 | FALSE
| 0 |  | 0 | 0 | 0 | 0 | 0 | FALSE
| 0 |  | 0 | 0 | 0 | 0 | 0 | FALSE
| 0 |  | 0 | 0 | 0 | 0 | 0 | FALSE
| 0 |  | 0 | 0 | 0 | 0 | 0 | FALSE
| 0 |  | 0 | 0 | 0 | 0 | 0 | FALSE
| 0 |  | 0 | 0 | 0 | 0 | 0 | FALSE
| 0 |  | 0 | 0 | 0 | 0 | 0 | FALSE
| 0 |  | 0 | 0 | 0 | 0 | 0 | FALSE
| 0 |  | 0 | 0 | 0 | 0 | 0 | FALSE
| 0 |  | 0 | 0 | 0 | 0 | 0 | FALSE
| 0 |  | 0 | 0 | 0 | 0 | 0 | FALSE
| 0 |  | 0 | 0 | 0 | 0 | 0 | FALSE
| 0 |  | 0 | 0 | 0 | 0 | 0 | FALSE
| 0 |  | 0 | 0 | 0 | 0 | 0 | FALSE
| 0 |  | 0 | 0 | 0 | 0 | 0 | FALSE
| 0 |  | 0 | 0 | 0 | 0 | 0 | FALSE
| 0 |  | 0 | 0 | 0 | 0 | 0 | FALSE
| 0 |  | 0 | 0 | 0 | 0 | 0 | FALSE
| 0 |  | 0 | 0 | 0 | 0 | 0 | FALSE
| 0 |  | 0 | 0 | 0 | 0 | 0 | FALSE
| 0 |  | 0 | 0 | 0 | 0 | 0 | FALSE
| 0 |  | 0 | 0 | 0 | 0 | 0 | FALSE
| 0 |  | 0 | 0 | 0 | 0 | 0 | FALSE
| 0 |  | 0 | 0 | 0 | 0 | 0 | FALSE
| 0 |  | 0 | 0 | 0 | 0 | 0 | FALSE
| 0 |  | 0 | 0 | 0 | 0 | 0 | FALSE
| 0 |  | 0 | 0 | 0 | 0 | 0 | FALSE
| 0 |  | 0 | 0 | 0 | 0 | 0 | FALSE
| 0 |  | 0 | 0 | 0 | 0 | 0 | FALSE
| 0 |  | 0 | 0 | 0 | 0 | 0 | FALSE
| 0 |  | 0 | 0 | 0 | 0 | 0 | FALSE
| 0 |  | 0 | 0 | 0 | 0 | 0 | FALSE
| 0 |  | 0 | 0 | 0 | 0 | 0 | FALSE
| 0 |  | 0 | 0 | 0 | 0 | 0 | FALSE
| 0 |  | 0 | 0 | 0 | 0 | 0 | FALSE
| 0 |  | 0 | 0 | 0 | 0 | 0 | FALSE
| 0 |  | 0 | 0 | 0 | 0 | 0 | FALSE
| 0 |  | 0 | 0 | 0 | 0 | 0 | FALSE
| 0 |  | 0 | 0 | 0 | 0 | 0 | FALSE
| 0 |  | 0 | 0 | 0 | 0 | 0 | FALSE
| 0 |  | 0 | 0 | 0 | 0 | 0 | FALSE
| 0 |  | 0 | 0 | 0 | 0 | 0 | FALSE
| 0 |  | 0 | 0 | 0 | 0 | 0 | FALSE
| 0 |  | 0 | 0 | 0 | 0 | 0 | FALSE
| 0 |  | 0 | 0 | 0 | 0 | 0 | FALSE
| 0 |  | 0 | 0 | 0 | 0 | 0 | FALSE
| 0 |  | 0 | 0 | 0 | 0 | 0 | FALSE
| 0 |  | 0 | 0 | 0 | 0 | 0 | FALSE
| 0 |  | 0 | 0 | 0 | 0 | 0 | FALSE
| 0 |  | 0 | 0 | 0 | 0 | 0 | FALSE
| 0 |  | 0 | 0 | 0 | 0 | 0 | FALSE
| 0 |  | 0 | 0 | 0 | 0 | 0 | FALSE
| 0 |  | 0 | 0 | 0 | 0 | 0 | FALSE
| 0 |  | 0 | 0 | 0 | 0 | 0 | FALSE
| 0 |  | 0 | 0 | 0 | 0 | 0 | FALSE
| 0 |  | 0 | 0 | 0 | 0 | 0 | FALSE
| 0 |  | 0 | 0 | 0 | 0 | 0 | FALSE
| 0 |  | 0 | 0 | 0 | 0 | 0 | FALSE
| 0 |  | 0 | 0 | 0 | 0 | 0 | FALSE
| 0 |  | 0 | 0 | 0 | 0 | 0 | FALSE
| 0 |  | 0 | 0 | 0 | 0 | 0 | FALSE
| 0 |  | 0 | 0 | 0 | 0 | 0 | FALSE
| 0 |  | 0 | 0 | 0 | 0 | 0 | FALSE
| 0 |  | 0 | 0 | 0 | 0 | 0 | FALSE
| 0 |  | 0 | 0 | 0 | 0 | 0 | FALSE
| 0 |  | 0 | 0 | 0 | 0 | 0 | FALSE
| 0 |  | 0 | 0 | 0 | 0 | 0 | FALSE
| 0 |  | 0 | 0 | 0 | 0 | 0 | FALSE
| 0 |  | 0 | 0 | 0 | 0 | 0 | FALSE
| 0 |  | 0 | 0 | 0 | 0 | 0 | FALSE
| 0 |  | 0 | 0 | 0 | 0 | 0 | FALSE
| 0 |  | 0 | 0 | 0 | 0 | 0 | FALSE
| 0 |  | 0 | 0 | 0 | 0 | 0 | FALSE
| 0 |  | 0 | 0 | 0 | 0 | 0 | FALSE
| 0 |  | 0 | 0 | 0 | 0 | 0 | FALSE
| 0 |  | 0 | 0 | 0 | 0 | 0 | FALSE
| 0 |  | 0 | 0 | 0 | 0 | 0 | FALSE
| 0 |  | 0 | 0 | 0 | 0 | 0 | FALSE
| 0 |  | 0 | 0 | 0 | 0 | 0 | FALSE
| 0 |  | 0 | 0 | 0 | 0 | 0 | FALSE
| 0 |  | 0 | 0 | 0 | 0 | 0 | FALSE
| 0 |  | 0 | 0 | 0 | 0 | 0 | FALSE
| 0 |  | 0 | 0 | 0 | 0 | 0 | FALSE
| 0 |  | 0 | 0 | 0 | 0 | 0 | FALSE
| 0 |  | 0 | 0 | 0 | 0 | 0 | FALSE
| 0 |  | 0 | 0 | 0 | 0 | 0 | FALSE
| 0 |  | 0 | 0 | 0 | 0 | 0 | FALSE
| 0 |  | 0 | 0 | 0 | 0 | 0 | FALSE
| 0 |  | 0 | 0 | 0 | 0 | 0 | FALSE
| 0 |  | 0 | 0 | 0 | 0 | 0 | FALSE
| 0 |  | 0 | 0 | 0 | 0 | 0 | FALSE
| 0 |  | 0 | 0 | 0 | 0 | 0 | FALSE
| 0 |  | 0 | 0 | 0 | 0 | 0 | FALSE
| 0 |  | 0 | 0 | 0 | 0 | 0 | FALSE
| 0 |  | 0 | 0 | 0 | 0 | 0 | FALSE
| 0 |  | 0 | 0 | 0 | 0 | 0 | FALSE
| 0 |  | 0 | 0 | 0 | 0 | 0 | FALSE
| 0 |  | 0 | 0 | 0 | 0 | 0 | FALSE
| 0 |  | 0 | 0 | 0 | 0 | 0 | FALSE
| 0 |  | 0 | 0 | 0 | 0 | 0 | FALSE
| 0 |  | 0 | 0 | 0 | 0 | 0 | FALSE
| 0 |  | 0 | 0 | 0 | 0 | 0 | FALSE
| 0 |  | 0 | 0 | 0 | 0 | 0 | FALSE
| 0 |  | 0 | 0 | 0 | 0 | 0 | FALSE
| 0 |  | 0 | 0 | 0 | 0 | 0 | FALSE
| 0 |  | 0 | 0 | 0 | 0 | 0 | FALSE
| 0 |  | 0 | 0 | 0 | 0 | 0 | FALSE
| 0 |  | 0 | 0 | 0 | 0 | 0 | FALSE
| 0 |  | 0 | 0 | 0 | 0 | 0 | FALSE
| 0 |  | 0 | 0 | 0 | 0 | 0 | FALSE
| 0 |  | 0 | 0 | 0 | 0 | 0 | FALSE
| 0 |  | 0 | 0 | 0 | 0 | 0 | FALSE
| 0 |  | 0 | 0 | 0 | 0 | 0 | FALSE
| 0 |  | 0 | 0 | 0 | 0 | 0 | FALSE
| 0 |  | 0 | 0 | 0 | 0 | 0 | FALSE
| 0 |  | 0 | 0 | 0 | 0 | 0 | FALSE
| 0 |  | 0 | 0 | 0 | 0 | 0 | FALSE
| 0 |  | 0 | 0 | 0 | 0 | 0 | FALSE
| 0 |  | 0 | 0 | 0 | 0 | 0 | FALSE
| 0 |  | 0 | 0 | 0 | 0 | 0 | FALSE
| 0 |  | 0 | 0 | 0 | 0 | 0 | FALSE
| 0 |  | 0 | 0 | 0 | 0 | 0 | FALSE
| 0 |  | 0 | 0 | 0 | 0 | 0 | FALSE
| 0 |  | 0 | 0 | 0 | 0 | 0 | FALSE
| 0 |  | 0 | 0 | 0 | 0 | 0 | FALSE
| 0 |  | 0 | 0 | 0 | 0 | 0 | FALSE
| 0 |  | 0 | 0 | 0 | 0 | 0 | FALSE
| 0 |  | 0 | 0 | 0 | 0 | 0 | FALSE
| 0 |  | 0 | 0 | 0 | 0 | 0 | FALSE
| 0 |  | 0 | 0 | 0 | 0 | 0 | FALSE
| 0 |  | 0 | 0 | 0 | 0 | 0 | FALSE
| 0 |  | 0 | 0 | 0 | 0 | 0 | FALSE
| 0 |  | 0 | 0 | 0 | 0 | 0 | FALSE
| 0 |  | 0 | 0 | 0 | 0 | 0 | FALSE
| 0 |  | 0 | 0 | 0 | 0 | 0 | FALSE
| 0 |  | 0 | 0 | 0 | 0 | 0 | FALSE
| 0 |  | 0 | 0 | 0 | 0 | 0 | FALSE
| 0 |  | 0 | 0 | 0 | 0 | 0 | FALSE
| 0 |  | 0 | 0 | 0 | 0 | 0 | FALSE
| 0 |  | 0 | 0 | 0 | 0 | 0 | FALSE
| 0 |  | 0 | 0 | 0 | 0 | 0 | FALSE
| 0 |  | 0 | 0 | 0 | 0 | 0 | FALSE
| 0 |  | 0 | 0 | 0 | 0 | 0 | FALSE
| 0 |  | 0 | 0 | 0 | 0 | 0 | FALSE
| 0 |  | 0 | 0 | 0 | 0 | 0 | FALSE
| 0 |  | 0 | 0 | 0 | 0 | 0 | FALSE
| 0 |  | 0 | 0 | 0 | 0 | 0 | FALSE
| 0 |  | 0 | 0 | 0 | 0 | 0 | FALSE
| 0 |  | 0 | 0 | 0 | 0 | 0 | FALSE
| 0 |  | 0 | 0 | 0 | 0 | 0 | FALSE
| 0 |  | 0 | 0 | 0 | 0 | 0 | FALSE
| 0 |  | 0 | 0 | 0 | 0 | 0 | FALSE
| 0 |  | 0 | 0 | 0 | 0 | 0 | FALSE
| 0 |  | 0 | 0 | 0 | 0 | 0 | FALSE
| 0 |  | 0 | 0 | 0 | 0 | 0 | FALSE
| 0 |  | 0 | 0 | 0 | 0 | 0 | FALSE
| 0 |  | 0 | 0 | 0 | 0 | 0 | FALSE
| 0 |  | 0 | 0 | 0 | 0 | 0 | FALSE
| 0 |  | 0 | 0 | 0 | 0 | 0 | FALSE
| 0 |  | 0 | 0 | 0 | 0 | 0 | FALSE
| 0 |  | 0 | 0 | 0 | 0 | 0 | FALSE
| 0 |  | 0 | 0 | 0 | 0 | 0 | FALSE
| 0 |  | 0 | 0 | 0 | 0 | 0 | FALSE
| 0 |  | 0 | 0 | 0 | 0 | 0 | FALSE
| 0 |  | 0 | 0 | 0 | 0 | 0 | FALSE
| 0 |  | 0 | 0 | 0 | 0 | 0 | FALSE
| 0 |  | 0 | 0 | 0 | 0 | 0 | FALSE
| 0 |  | 0 | 0 | 0 | 0 | 0 | FALSE
| 0 |  | 0 | 0 | 0 | 0 | 0 | FALSE
| 0 |  | 0 | 0 | 0 | 0 | 0 | FALSE
| 0 |  | 0 | 0 | 0 | 0 | 0 | FALSE
| 0 |  | 0 | 0 | 0 | 0 | 0 | FALSE
| 0 |  | 0 | 0 | 0 | 0 | 0 | FALSE
| 0 |  | 0 | 0 | 0 | 0 | 0 | FALSE
| 0 |  | 0 | 0 | 0 | 0 | 0 | FALSE
| 0 |  | 0 | 0 | 0 | 0 | 0 | FALSE
| 0 |  | 0 | 0 | 0 | 0 | 0 | FALSE
| 0 |  | 0 | 0 | 0 | 0 | 0 | FALSE
| 0 |  | 0 | 0 | 0 | 0 | 0 | FALSE
| 0 |  | 0 | 0 | 0 | 0 | 0 | FALSE
| 0 |  | 0 | 0 | 0 | 0 | 0 | FALSE
| 0 |  | 0 | 0 | 0 | 0 | 0 | FALSE
| 0 |  | 0 | 0 | 0 | 0 | 0 | FALSE
| 0 |  | 0 | 0 | 0 | 0 | 0 | FALSE
| 0 |  | 0 | 0 | 0 | 0 | 0 | FALSE
| 0 |  | 0 | 0 | 0 | 0 | 0 | FALSE
| 0 |  | 0 | 0 | 0 | 0 | 0 | FALSE
| 0 |  | 0 | 0 | 0 | 0 | 0 | FALSE
| 0 |  | 0 | 0 | 0 | 0 | 0 | FALSE
| 0 |  | 0 | 0 | 0 | 0 | 0 | FALSE
| 0 |  | 0 | 0 | 0 | 0 | 0 | FALSE
| 0 |  | 0 | 0 | 0 | 0 | 0 | FALSE
| 0 |  | 0 | 0 | 0 | 0 | 0 | FALSE
| 0 |  | 0 | 0 | 0 | 0 | 0 | FALSE
| 0 |  | 0 | 0 | 0 | 0 | 0 | FALSE
| 0 |  | 0 | 0 | 0 | 0 | 0 | FALSE
| 0 |  | 0 | 0 | 0 | 0 | 0 | FALSE
| 0 |  | 0 | 0 | 0 | 0 | 0 | FALSE
| 0 |  | 0 | 0 | 0 | 0 | 0 | FALSE
| 0 |  | 0 | 0 | 0 | 0 | 0 | FALSE
| 0 |  | 0 | 0 | 0 | 0 | 0 | FALSE
| 0 |  | 0 | 0 | 0 | 0 | 0 | FALSE
| 0 |  | 0 | 0 | 0 | 0 | 0 | FALSE
| 0 |  | 0 | 0 | 0 | 0 | 0 | FALSE
| 0 |  | 0 | 0 | 0 | 0 | 0 | FALSE
| 0 |  | 0 | 0 | 0 | 0 | 0 | FALSE
| 0 |  | 0 | 0 | 0 | 0 | 0 | FALSE
| 0 |  | 0 | 0 | 0 | 0 | 0 | FALSE
| 0 |  | 0 | 0 | 0 | 0 | 0 | FALSE
| 0 |  | 0 | 0 | 0 | 0 | 0 | FALSE
| 0 |  | 0 | 0 | 0 | 0 | 0 | FALSE
| 0 |  | 0 | 0 | 0 | 0 | 0 | FALSE
| 0 |  | 0 | 0 | 0 | 0 | 0 | FALSE
| 0 |  | 0 | 0 | 0 | 0 | 0 | FALSE
| 0 |  | 0 | 0 | 0 | 0 | 0 | FALSE
| 0 |  | 0 | 0 | 0 | 0 | 0 | FALSE
| 0 |  | 0 | 0 | 0 | 0 | 0 | FALSE
| 0 |  | 0 | 0 | 0 | 0 | 0 | FALSE
| 0 |  | 0 | 0 | 0 | 0 | 0 | FALSE
| 0 |  | 0 | 0 | 0 | 0 | 0 | FALSE
| 0 |  | 0 | 0 | 0 | 0 | 0 | FALSE
| 0 |  | 0 | 0 | 0 | 0 | 0 | FALSE
| 0 |  | 0 | 0 | 0 | 0 | 0 | FALSE
| 0 |  | 0 | 0 | 0 | 0 | 0 | FALSE
| 0 |  | 0 | 0 | 0 | 0 | 0 | FALSE
| 0 |  | 0 | 0 | 0 | 0 | 0 | FALSE
| 0 |  | 0 | 0 | 0 | 0 | 0 | FALSE
| 0 |  | 0 | 0 | 0 | 0 | 0 | FALSE
| 0 |  | 0 | 0 | 0 | 0 | 0 | FALSE
| 0 |  | 0 | 0 | 0 | 0 | 0 | FALSE
| 0 |  | 0 | 0 | 0 | 0 | 0 | FALSE
| 0 |  | 0 | 0 | 0 | 0 | 0 | FALSE
| 0 |  | 0 | 0 | 0 | 0 | 0 | FALSE
| 0 |  | 0 | 0 | 0 | 0 | 0 | FALSE
| 0 |  | 0 | 0 | 0 | 0 | 0 | FALSE
| 0 |  | 0 | 0 | 0 | 0 | 0 | FALSE
| 0 |  | 0 | 0 | 0 | 0 | 0 | FALSE
| 0 |  | 0 | 0 | 0 | 0 | 0 | FALSE
| 0 |  | 0 | 0 | 0 | 0 | 0 | FALSE
| 0 |  | 0 | 0 | 0 | 0 | 0 | FALSE
| 0 |  | 0 | 0 | 0 | 0 | 0 | FALSE
| 0 |  | 0 | 0 | 0 | 0 | 0 | FALSE
| 0 |  | 0 | 0 | 0 | 0 | 0 | FALSE
| 0 |  | 0 | 0 | 0 | 0 | 0 | FALSE
| 0 |  | 0 | 0 | 0 | 0 | 0 | FALSE
| 0 |  | 0 | 0 | 0 | 0 | 0 | FALSE
| 0 |  | 0 | 0 | 0 | 0 | 0 | FALSE
| 0 |  | 0 | 0 | 0 | 0 | 0 | FALSE
| 0 |  | 0 | 0 | 0 | 0 | 0 | FALSE
| 0 |  | 0 | 0 | 0 | 0 | 0 | FALSE
| 0 |  | 0 | 0 | 0 | 0 | 0 | FALSE
| 0 |  | 0 | 0 | 0 | 0 | 0 | FALSE
| 0 |  | 0 | 0 | 0 | 0 | 0 | FALSE
| 0 |  | 0 | 0 | 0 | 0 | 0 | FALSE
| 0 |  | 0 | 0 | 0 | 0 | 0 | FALSE
| 0 |  | 0 | 0 | 0 | 0 | 0 | FALSE
| 0 |  | 0 | 0 | 0 | 0 | 0 | FALSE
| 0 |  | 0 | 0 | 0 | 0 | 0 | FALSE
| 0 |  | 0 | 0 | 0 | 0 | 0 | FALSE
| 0 |  | 0 | 0 | 0 | 0 | 0 | FALSE
| 0 |  | 0 | 0 | 0 | 0 | 0 | FALSE
| 0 |  | 0 | 0 | 0 | 0 | 0 | FALSE
| 0 |  | 0 | 0 | 0 | 0 | 0 | FALSE
| 0 |  | 0 | 0 | 0 | 0 | 0 | FALSE
| 0 |  | 0 | 0 | 0 | 0 | 0 | FALSE
| 0 |  | 0 | 0 | 0 | 0 | 0 | FALSE
| 0 |  | 0 | 0 | 0 | 0 | 0 | FALSE
| 0 |  | 0 | 0 | 0 | 0 | 0 | FALSE
| 0 |  | 0 | 0 | 0 | 0 | 0 | FALSE
| 0 |  | 0 | 0 | 0 | 0 | 0 | FALSE
| 0 |  | 0 | 0 | 0 | 0 | 0 | FALSE
| 0 |  | 0 | 0 | 0 | 0 | 0 | FALSE
| 0 |  | 0 | 0 | 0 | 0 | 0 | FALSE
| 0 |  | 0 | 0 | 0 | 0 | 0 | FALSE
| 0 |  | 0 | 0 | 0 | 0 | 0 | FALSE
| 0 |  | 0 | 0 | 0 | 0 | 0 | FALSE
| 0 |  | 0 | 0 | 0 | 0 | 0 | FALSE
| 0 |  | 0 | 0 | 0 | 0 | 0 | FALSE
| 0 |  | 0 | 0 | 0 | 0 | 0 | FALSE
| 0 |  | 0 | 0 | 0 | 0 | 0 | FALSE
| 0 |  | 0 | 0 | 0 | 0 | 0 | FALSE
| 0 |  | 0 | 0 | 0 | 0 | 0 | FALSE
| 0 |  | 0 | 0 | 0 | 0 | 0 | FALSE
| 0 |  | 0 | 0 | 0 | 0 | 0 | FALSE
| 0 |  | 0 | 0 | 0 | 0 | 0 | FALSE
| 0 |  | 0 | 0 | 0 | 0 | 0 | FALSE
| 0 |  | 0 | 0 | 0 | 0 | 0 | FALSE
| 0 |  | 0 | 0 | 0 | 0 | 0 | FALSE
| 0 |  | 0 | 0 | 0 | 0 | 0 | FALSE
| 0 |  | 0 | 0 | 0 | 0 | 0 | FALSE
| 0 |  | 0 | 0 | 0 | 0 | 0 | FALSE
| 0 |  | 0 | 0 | 0 | 0 | 0 | FALSE
| 0 |  | 0 | 0 | 0 | 0 | 0 | FALSE
| 0 |  | 0 | 0 | 0 | 0 | 0 | FALSE
| 0 |  | 0 | 0 | 0 | 0 | 0 | FALSE
| 0 |  | 0 | 0 | 0 | 0 | 0 | FALSE
| 0 |  | 0 | 0 | 0 | 0 | 0 | FALSE
| 0 |  | 0 | 0 | 0 | 0 | 0 | FALSE
| 0 |  | 0 | 0 | 0 | 0 | 0 | FALSE
| 0 |  | 0 | 0 | 0 | 0 | 0 | FALSE
| 0 |  | 0 | 0 | 0 | 0 | 0 | FALSE
| 0 |  | 0 | 0 | 0 | 0 | 0 | FALSE
| 0 |  | 0 | 0 | 0 | 0 | 0 | FALSE
| 0 |  | 0 | 0 | 0 | 0 | 0 | FALSE
| 0 |  | 0 | 0 | 0 | 0 | 0 | FALSE
| 0 |  | 0 | 0 | 0 | 0 | 0 | FALSE
| 0 |  | 0 | 0 | 0 | 0 | 0 | FALSE
| 0 |  | 0 | 0 | 0 | 0 | 0 | FALSE
| 0 |  | 0 | 0 | 0 | 0 | 0 | FALSE
| 0 |  | 0 | 0 | 0 | 0 | 0 | FALSE
| 0 |  | 0 | 0 | 0 | 0 | 0 | FALSE
| 0 |  | 0 | 0 | 0 | 0 | 0 | FALSE
| 0 |  | 0 | 0 | 0 | 0 | 0 | FALSE
| 0 |  | 0 | 0 | 0 | 0 | 0 | FALSE
| 0 |  | 0 | 0 | 0 | 0 | 0 | FALSE
| 0 |  | 0 | 0 | 0 | 0 | 0 | FALSE
| 0 |  | 0 | 0 | 0 | 0 | 0 | FALSE
| 0 |  | 0 | 0 | 0 | 0 | 0 | FALSE
| 0 |  | 0 | 0 | 0 | 0 | 0 | FALSE
| 0 |  | 0 | 0 | 0 | 0 | 0 | FALSE
| 0 |  | 0 | 0 | 0 | 0 | 0 | FALSE
| 0 |  | 0 | 0 | 0 | 0 | 0 | FALSE
| 0 |  | 0 | 0 | 0 | 0 | 0 | FALSE
| 0 |  | 0 | 0 | 0 | 0 | 0 | FALSE
| 0 |  | 0 | 0 | 0 | 0 | 0 | FALSE
| 0 |  | 0 | 0 | 0 | 0 | 0 | FALSE
| 0 |  | 0 | 0 | 0 | 0 | 0 | FALSE
| 0 |  | 0 | 0 | 0 | 0 | 0 | FALSE
| 0 |  | 0 | 0 | 0 | 0 | 0 | FALSE
| 0 |  | 0 | 0 | 0 | 0 | 0 | FALSE
| 0 |  | 0 | 0 | 0 | 0 | 0 | FALSE
| 0 |  | 0 | 0 | 0 | 0 | 0 | FALSE
| 0 |  | 0 | 0 | 0 | 0 | 0 | FALSE
| 0 |  | 0 | 0 | 0 | 0 | 0 | FALSE
| 0 |  | 0 | 0 | 0 | 0 | 0 | FALSE
| 0 |  | 0 | 0 | 0 | 0 | 0 | FALSE
| 0 |  | 0 | 0 | 0 | 0 | 0 | FALSE
| 0 |  | 0 | 0 | 0 | 0 | 0 | FALSE
| 0 |  | 0 | 0 | 0 | 0 | 0 | FALSE
| 0 |  | 0 | 0 | 0 | 0 | 0 | FALSE
| 0 |  | 0 | 0 | 0 | 0 | 0 | FALSE
| 0 |  | 0 | 0 | 0 | 0 | 0 | FALSE
| 0 |  | 0 | 0 | 0 | 0 | 0 | FALSE
| 0 |  | 0 | 0 | 0 | 0 | 0 | FALSE
| 0 |  | 0 | 0 | 0 | 0 | 0 | FALSE
| 0 |  | 0 | 0 | 0 | 0 | 0 | FALSE
| 0 |  | 0 | 0 | 0 | 0 | 0 | FALSE
| 0 |  | 0 | 0 | 0 | 0 | 0 | FALSE
| 0 |  | 0 | 0 | 0 | 0 | 0 | FALSE
| 0 |  | 0 | 0 | 0 | 0 | 0 | FALSE
| 0 |  | 0 | 0 | 0 | 0 | 0 | FALSE
| 0 |  | 0 | 0 | 0 | 0 | 0 | FALSE
| 0 |  | 0 | 0 | 0 | 0 | 0 | FALSE
| 0 |  | 0 | 0 | 0 | 0 | 0 | FALSE
| 0 |  | 0 | 0 | 0 | 0 | 0 | FALSE
| 0 |  | 0 | 0 | 0 | 0 | 0 | FALSE
| 0 |  | 0 | 0 | 0 | 0 | 0 | FALSE
| 0 |  | 0 | 0 | 0 | 0 | 0 | FALSE
| 0 |  | 0 | 0 | 0 | 0 | 0 | FALSE
| 0 |  | 0 | 0 | 0 | 0 | 0 | FALSE
| 0 |  | 0 | 0 | 0 | 0 | 0 | FALSE
| 0 |  | 0 | 0 | 0 | 0 | 0 | FALSE
| 0 |  | 0 | 0 | 0 | 0 | 0 | FALSE
| 0 |  | 0 | 0 | 0 | 0 | 0 | FALSE
| 0 |  | 0 | 0 | 0 | 0 | 0 | FALSE
| 0 |  | 0 | 0 | 0 | 0 | 0 | FALSE
| 0 |  | 0 | 0 | 0 | 0 | 0 | FALSE
| 0 |  | 0 | 0 | 0 | 0 | 0 | FALSE
| 0 |  | 0 | 0 | 0 | 0 | 0 | FALSE
| 0 |  | 0 | 0 | 0 | 0 | 0 | FALSE
| 0 |  | 0 | 0 | 0 | 0 | 0 | FALSE
| 0 |  | 0 | 0 | 0 | 0 | 0 | FALSE
| 0 |  | 0 | 0 | 0 | 0 | 0 | FALSE
| 0 |  | 0 | 0 | 0 | 0 | 0 | FALSE
| 0 |  | 0 | 0 | 0 | 0 | 0 | FALSE
| 0 |  | 0 | 0 | 0 | 0 | 0 | FALSE
| 0 |  | 0 | 0 | 0 | 0 | 0 | FALSE
| 0 |  | 0 | 0 | 0 | 0 | 0 | FALSE
| 0 |  | 0 | 0 | 0 | 0 | 0 | FALSE
| 0 |  | 0 | 0 | 0 | 0 | 0 | FALSE
| 0 |  | 0 | 0 | 0 | 0 | 0 | FALSE
| 0 |  | 0 | 0 | 0 | 0 | 0 | FALSE
| 0 |  | 0 | 0 | 0 | 0 | 0 | FALSE
| 0 |  | 0 | 0 | 0 | 0 | 0 | FALSE
| 0 |  | 0 | 0 | 0 | 0 | 0 | FALSE
| 0 |  | 0 | 0 | 0 | 0 | 0 | FALSE
| 0 |  | 0 | 0 | 0 | 0 | 0 | FALSE
| 0 |  | 0 | 0 | 0 | 0 | 0 | FALSE
| 0 |  | 0 | 0 | 0 | 0 | 0 | FALSE
| 0 |  | 0 | 0 | 0 | 0 | 0 | FALSE
| 0 |  | 0 | 0 | 0 | 0 | 0 | FALSE
| 0 |  | 0 | 0 | 0 | 0 | 0 | FALSE
| 0 |  | 0 | 0 | 0 | 0 | 0 | FALSE
| 0 |  | 0 | 0 | 0 | 0 | 0 | FALSE
| 0 |  | 0 | 0 | 0 | 0 | 0 | FALSE
| 0 |  | 0 | 0 | 0 | 0 | 0 | FALSE
| 0 |  | 0 | 0 | 0 | 0 | 0 | FALSE
| 0 |  | 0 | 0 | 0 | 0 | 0 | FALSE
| 0 |  | 0 | 0 | 0 | 0 | 0 | FALSE
| 0 |  | 0 | 0 | 0 | 0 | 0 | FALSE
| 0 |  | 0 | 0 | 0 | 0 | 0 | FALSE
| 0 |  | 0 | 0 | 0 | 0 | 0 | FALSE
| 0 |  | 0 | 0 | 0 | 0 | 0 | FALSE
| 0 |  | 0 | 0 | 0 | 0 | 0 | FALSE
| 0 |  | 0 | 0 | 0 | 0 | 0 | FALSE
| 0 |  | 0 | 0 | 0 | 0 | 0 | FALSE
| 0 |  | 0 | 0 | 0 | 0 | 0 | FALSE
| 0 |  | 0 | 0 | 0 | 0 | 0 | FALSE
| 0 |  | 0 | 0 | 0 | 0 | 0 | FALSE
| 0 |  | 0 | 0 | 0 | 0 | 0 | FALSE
| 0 |  | 0 | 0 | 0 | 0 | 0 | FALSE
| 0 |  | 0 | 0 | 0 | 0 | 0 | FALSE
| 0 |  | 0 | 0 | 0 | 0 | 0 | FALSE
| 0 |  | 0 | 0 | 0 | 0 | 0 | FALSE
| 0 |  | 0 | 0 | 0 | 0 | 0 | FALSE
| 0 |  | 0 | 0 | 0 | 0 | 0 | FALSE
| 0 |  | 0 | 0 | 0 | 0 | 0 | FALSE
| 0 |  | 0 | 0 | 0 | 0 | 0 | FALSE
| 0 |  | 0 | 0 | 0 | 0 | 0 | FALSE
| 0 |  | 0 | 0 | 0 | 0 | 0 | FALSE
| 0 |  | 0 | 0 | 0 | 0 | 0 | FALSE
| 0 |  | 0 | 0 | 0 | 0 | 0 | FALSE
| 0 |  | 0 | 0 | 0 | 0 | 0 | FALSE
| 0 |  | 0 | 0 | 0 | 0 | 0 | FALSE
| 0 |  | 0 | 0 | 0 | 0 | 0 | FALSE
| 0 |  | 0 | 0 | 0 | 0 | 0 | FALSE
| 0 |  | 0 | 0 | 0 | 0 | 0 | FALSE
| 0 |  | 0 | 0 | 0 | 0 | 0 | FALSE
| 0 |  | 0 | 0 | 0 | 0 | 0 | FALSE
| 0 |  | 0 | 0 | 0 | 0 | 0 | FALSE
| 0 |  | 0 | 0 | 0 | 0 | 0 | FALSE
| 0 |  | 0 | 0 | 0 | 0 | 0 | FALSE
| 0 |  | 0 | 0 | 0 | 0 | 0 | FALSE
| 0 |  | 0 | 0 | 0 | 0 | 0 | FALSE
| 0 |  | 0 | 0 | 0 | 0 | 0 | FALSE
| 0 |  | 0 | 0 | 0 | 0 | 0 | FALSE
| 0 |  | 0 | 0 | 0 | 0 | 0 | FALSE
| 0 |  | 0 | 0 | 0 | 0 | 0 | FALSE
| 0 |  | 0 | 0 | 0 | 0 | 0 | FALSE
| 0 |  | 0 | 0 | 0 | 0 | 0 | FALSE
| 0 |  | 0 | 0 | 0 | 0 | 0 | FALSE
| 0 |  | 0 | 0 | 0 | 0 | 0 | FALSE
| 0 |  | 0 | 0 | 0 | 0 | 0 | FALSE
| 0 |  | 0 | 0 | 0 | 0 | 0 | FALSE
| 0 |  | 0 | 0 | 0 | 0 | 0 | FALSE
| 0 |  | 0 | 0 | 0 | 0 | 0 | FALSE
| 0 |  | 0 | 0 | 0 | 0 | 0 | FALSE
| 0 |  | 0 | 0 | 0 | 0 | 0 | FALSE
| 0 |  | 0 | 0 | 0 | 0 | 0 | FALSE
| 0 |  | 0 | 0 | 0 | 0 | 0 | FALSE
| 0 |  | 0 | 0 | 0 | 0 | 0 | FALSE
| 0 |  | 0 | 0 | 0 | 0 | 0 | FALSE
| 0 |  | 0 | 0 | 0 | 0 | 0 | FALSE
| 0 |  | 0 | 0 | 0 | 0 | 0 | FALSE
| 0 |  | 0 | 0 | 0 | 0 | 0 | FALSE
| 0 |  | 0 | 0 | 0 | 0 | 0 | FALSE
| 0 |  | 0 | 0 | 0 | 0 | 0 | FALSE
| 0 |  | 0 | 0 | 0 | 0 | 0 | FALSE
| 0 |  | 0 | 0 | 0 | 0 | 0 | FALSE
| 0 |  | 0 | 0 | 0 | 0 | 0 | FALSE
| 0 |  | 0 | 0 | 0 | 0 | 0 | FALSE
| 0 |  | 0 | 0 | 0 | 0 | 0 | FALSE
| 0 |  | 0 | 0 | 0 | 0 | 0 | FALSE
| 0 |  | 0 | 0 | 0 | 0 | 0 | FALSE
| 0 |  | 0 | 0 | 0 | 0 | 0 | FALSE
| 0 |  | 0 | 0 | 0 | 0 | 0 | FALSE
| 0 |  | 0 | 0 | 0 | 0 | 0 | FALSE
| 0 |  | 0 | 0 | 0 | 0 | 0 | FALSE
| 0 |  | 0 | 0 | 0 | 0 | 0 | FALSE
| 0 |  | 0 | 0 | 0 | 0 | 0 | FALSE
| 0 |  | 0 | 0 | 0 | 0 | 0 | FALSE
| 0 |  | 0 | 0 | 0 | 0 | 0 | FALSE
| 0 |  | 0 | 0 | 0 | 0 | 0 | FALSE
| 0 |  | 0 | 0 | 0 | 0 | 0 | FALSE
| 0 |  | 0 | 0 | 0 | 0 | 0 | FALSE
| 0 |  | 0 | 0 | 0 | 0 | 0 | FALSE
| 0 |  | 0 | 0 | 0 | 0 | 0 | FALSE
| 0 |  | 0 | 0 | 0 | 0 | 0 | FALSE
| 0 |  | 0 | 0 | 0 | 0 | 0 | FALSE
| 0 |  | 0 | 0 | 0 | 0 | 0 | FALSE
| 0 |  | 0 | 0 | 0 | 0 | 0 | FALSE
| 0 |  | 0 | 0 | 0 | 0 | 0 | FALSE
| 0 |  | 0 | 0 | 0 | 0 | 0 | FALSE
| 0 |  | 0 | 0 | 0 | 0 | 0 | FALSE
| 0 |  | 0 | 0 | 0 | 0 | 0 | FALSE
| 0 |  | 0 | 0 | 0 | 0 | 0 | FALSE
| 0 |  | 0 | 0 | 0 | 0 | 0 | FALSE
| 0 |  | 0 | 0 | 0 | 0 | 0 | FALSE
| 0 |  | 0 | 0 | 0 | 0 | 0 | FALSE
| 0 |  | 0 | 0 | 0 | 0 | 0 | FALSE
| 0 |  | 0 | 0 | 0 | 0 | 0 | FALSE
| 0 |  | 0 | 0 | 0 | 0 | 0 | FALSE
| 0 |  | 0 | 0 | 0 | 0 | 0 | FALSE
| 0 |  | 0 | 0 | 0 | 0 | 0 | FALSE
| 0 |  | 0 | 0 | 0 | 0 | 0 | FALSE
| 0 |  | 0 | 0 | 0 | 0 | 0 | FALSE
| 0 |  | 0 | 0 | 0 | 0 | 0 | FALSE
| 0 |  | 0 | 0 | 0 | 0 | 0 | FALSE
| 0 |  | 0 | 0 | 0 | 0 | 0 | FALSE
| 0 |  | 0 | 0 | 0 | 0 | 0 | FALSE
| 0 |  | 0 | 0 | 0 | 0 | 0 | FALSE
| 0 |  | 0 | 0 | 0 | 0 | 0 | FALSE
| 0 |  | 0 | 0 | 0 | 0 | 0 | FALSE
| 0 |  | 0 | 0 | 0 | 0 | 0 | FALSE
| 0 |  | 0 | 0 | 0 | 0 | 0 | FALSE
| 0 |  | 0 | 0 | 0 | 0 | 0 | FALSE
| 0 |  | 0 | 0 | 0 | 0 | 0 | FALSE
| 0 |  | 0 | 0 | 0 | 0 | 0 | FALSE
| 0 |  | 0 | 0 | 0 | 0 | 0 | FALSE
| 0 |  | 0 | 0 | 0 | 0 | 0 | FALSE
| 0 |  | 0 | 0 | 0 | 0 | 0 | FALSE
| 0 |  | 0 | 0 | 0 | 0 | 0 | FALSE
| 0 |  | 0 | 0 | 0 | 0 | 0 | FALSE
| 0 |  | 0 | 0 | 0 | 0 | 0 | FALSE
| 0 |  | 0 | 0 | 0 | 0 | 0 | FALSE
| 0 |  | 0 | 0 | 0 | 0 | 0 | FALSE
| 0 |  | 0 | 0 | 0 | 0 | 0 | FALSE
| 0 |  | 0 | 0 | 0 | 0 | 0 | FALSE
| 0 |  | 0 | 0 | 0 | 0 | 0 | FALSE
| 0 |  | 0 | 0 | 0 | 0 | 0 | FALSE
| 0 |  | 0 | 0 | 0 | 0 | 0 | FALSE
| 0 |  | 0 | 0 | 0 | 0 | 0 | FALSE
| 0 |  | 0 | 0 | 0 | 0 | 0 | FALSE
| 0 |  | 0 | 0 | 0 | 0 | 0 | FALSE
| 0 |  | 0 | 0 | 0 | 0 | 0 | FALSE
| 0 |  | 0 | 0 | 0 | 0 | 0 | FALSE
| 0 |  | 0 | 0 | 0 | 0 | 0 | FALSE
| 0 |  | 0 | 0 | 0 | 0 | 0 | FALSE
| 0 |  | 0 | 0 | 0 | 0 | 0 | FALSE
| 0 |  | 0 | 0 | 0 | 0 | 0 | FALSE
| 0 |  | 0 | 0 | 0 | 0 | 0 | FALSE
| 0 |  | 0 | 0 | 0 | 0 | 0 | FALSE
| 0 |  | 0 | 0 | 0 | 0 | 0 | FALSE
| 0 |  | 0 | 0 | 0 | 0 | 0 | FALSE
| 0 |  | 0 | 0 | 0 | 0 | 0 | FALSE
| 0 |  | 0 | 0 | 0 | 0 | 0 | FALSE
| 0 |  | 0 | 0 | 0 | 0 | 0 | FALSE
| 0 |  | 0 | 0 | 0 | 0 | 0 | FALSE
| 0 |  | 0 | 0 | 0 | 0 | 0 | FALSE
| 0 |  | 0 | 0 | 0 | 0 | 0 | FALSE
| 0 |  | 0 | 0 | 0 | 0 | 0 | FALSE
| 0 |  | 0 | 0 | 0 | 0 | 0 | FALSE
| 0 |  | 0 | 0 | 0 | 0 | 0 | FALSE
| 0 |  | 0 | 0 | 0 | 0 | 0 | FALSE
| 0 |  | 0 | 0 | 0 | 0 | 0 | FALSE
| 0 |  | 0 | 0 | 0 | 0 | 0 | FALSE
| 0 |  | 0 | 0 | 0 | 0 | 0 | FALSE
| 0 |  | 0 | 0 | 0 | 0 | 0 | FALSE
| 0 |  | 0 | 0 | 0 | 0 | 0 | FALSE
| 0 |  | 0 | 0 | 0 | 0 | 0 | FALSE
| 0 |  | 0 | 0 | 0 | 0 | 0 | FALSE
| 0 |  | 0 | 0 | 0 | 0 | 0 | FALSE
| 0 |  | 0 | 0 | 0 | 0 | 0 | FALSE
| 0 |  | 0 | 0 | 0 | 0 | 0 | FALSE
| 0 |  | 0 | 0 | 0 | 0 | 0 | FALSE
| 0 |  | 0 | 0 | 0 | 0 | 0 | FALSE
| 0 |  | 0 | 0 | 0 | 0 | 0 | FALSE
| 0 |  | 0 | 0 | 0 | 0 | 0 | FALSE
| 0 |  | 0 | 0 | 0 | 0 | 0 | FALSE
| 0 |  | 0 | 0 | 0 | 0 | 0 | FALSE
| 0 |  | 0 | 0 | 0 | 0 | 0 | FALSE
| 0 |  | 0 | 0 | 0 | 0 | 0 | FALSE
| 0 |  | 0 | 0 | 0 | 0 | 0 | FALSE
| 0 |  | 0 | 0 | 0 | 0 | 0 | FALSE
| 0 |  | 0 | 0 | 0 | 0 | 0 | FALSE
| 0 |  | 0 | 0 | 0 | 0 | 0 | FALSE
| 0 |  | 0 | 0 | 0 | 0 | 0 | FALSE
| 0 |  | 0 | 0 | 0 | 0 | 0 | FALSE
| 0 |  | 0 | 0 | 0 | 0 | 0 | FALSE
| 0 |  | 0 | 0 | 0 | 0 | 0 | FALSE
| 0 |  | 0 | 0 | 0 | 0 | 0 | FALSE
| 0 |  | 0 | 0 | 0 | 0 | 0 | FALSE
| 0 |  | 0 | 0 | 0 | 0 | 0 | FALSE
| 0 |  | 0 | 0 | 0 | 0 | 0 | FALSE
| 0 |  | 0 | 0 | 0 | 0 | 0 | FALSE
| 0 |  | 0 | 0 | 0 | 0 | 0 | FALSE
| 0 |  | 0 | 0 | 0 | 0 | 0 | FALSE
| 0 |  | 0 | 0 | 0 | 0 | 0 | FALSE
| 0 |  | 0 | 0 | 0 | 0 | 0 | FALSE
| 0 |  | 0 | 0 | 0 | 0 | 0 | FALSE
| 0 |  | 0 | 0 | 0 | 0 | 0 | FALSE
| 0 |  | 0 | 0 | 0 | 0 | 0 | FALSE
| 0 |  | 0 | 0 | 0 | 0 | 0 | FALSE
| 0 |  | 0 | 0 | 0 | 0 | 0 | FALSE
| 0 |  | 0 | 0 | 0 | 0 | 0 | FALSE
| 0 |  | 0 | 0 | 0 | 0 | 0 | FALSE
| 0 |  | 0 | 0 | 0 | 0 | 0 | FALSE
| 0 |  | 0 | 0 | 0 | 0 | 0 | FALSE
| 0 |  | 0 | 0 | 0 | 0 | 0 | FALSE
| 0 |  | 0 | 0 | 0 | 0 | 0 | FALSE
| 0 |  | 0 | 0 | 0 | 0 | 0 | FALSE
| 0 |  | 0 | 0 | 0 | 0 | 0 | FALSE
| 0 |  | 0 | 0 | 0 | 0 | 0 | FALSE
| 0 |  | 0 | 0 | 0 | 0 | 0 | FALSE
| 0 |  | 0 | 0 | 0 | 0 | 0 | FALSE
| 0 |  | 0 | 0 | 0 | 0 | 0 | FALSE
| 0 |  | 0 | 0 | 0 | 0 | 0 | FALSE
| 0 |  | 0 | 0 | 0 | 0 | 0 | FALSE
| 0 |  | 0 | 0 | 0 | 0 | 0 | FALSE
| 0 |  | 0 | 0 | 0 | 0 | 0 | FALSE
| 0 |  | 0 | 0 | 0 | 0 | 0 | FALSE
| 0 |  | 0 | 0 | 0 | 0 | 0 | FALSE
| 0 |  | 0 | 0 | 0 | 0 | 0 | FALSE
| 0 |  | 0 | 0 | 0 | 0 | 0 | FALSE
| 0 |  | 0 | 0 | 0 | 0 | 0 | FALSE
| 0 |  | 0 | 0 | 0 | 0 | 0 | FALSE
| 0 |  | 0 | 0 | 0 | 0 | 0 | FALSE
| 0 |  | 0 | 0 | 0 | 0 | 0 | FALSE
| 0 |  | 0 | 0 | 0 | 0 | 0 | FALSE
| 0 |  | 0 | 0 | 0 | 0 | 0 | FALSE
| 0 |  | 0 | 0 | 0 | 0 | 0 | FALSE
| 0 |  | 0 | 0 | 0 | 0 | 0 | FALSE
| 0 |  | 0 | 0 | 0 | 0 | 0 | FALSE
| 0 |  | 0 | 0 | 0 | 0 | 0 | FALSE
| 0 |  | 0 | 0 | 0 | 0 | 0 | FALSE
| 0 |  | 0 | 0 | 0 | 0 | 0 | FALSE
| 0 |  | 0 | 0 | 0 | 0 | 0 | FALSE
| 0 |  | 0 | 0 | 0 | 0 | 0 | FALSE
| 0 |  | 0 | 0 | 0 | 0 | 0 | FALSE
| 0 |  | 0 | 0 | 0 | 0 | 0 | FALSE
| 0 |  | 0 | 0 | 0 | 0 | 0 | FALSE
| 0 |  | 0 | 0 | 0 | 0 | 0 | FALSE
| 0 |  | 0 | 0 | 0 | 0 | 0 | FALSE
| 0 |  | 0 | 0 | 0 | 0 | 0 | FALSE
| 0 |  | 0 | 0 | 0 | 0 | 0 | FALSE
| 0 |  | 0 | 0 | 0 | 0 | 0 | FALSE
| 0 |  | 0 | 0 | 0 | 0 | 0 | FALSE
| 0 |  | 0 | 0 | 0 | 0 | 0 | FALSE
| 0 |  | 0 | 0 | 0 | 0 | 0 | FALSE
| 0 |  | 0 | 0 | 0 | 0 | 0 | FALSE
| 0 |  | 0 | 0 | 0 | 0 | 0 | FALSE
| 0 |  | 0 | 0 | 0 | 0 | 0 | FALSE
| 0 |  | 0 | 0 | 0 | 0 | 0 | FALSE
| 0 |  | 0 | 0 | 0 | 0 | 0 | FALSE
| 0 |  | 0 | 0 | 0 | 0 | 0 | FALSE
| 0 |  | 0 | 0 | 0 | 0 | 0 | FALSE
| 0 |  | 0 | 0 | 0 | 0 | 0 | FALSE
| 0 |  | 0 | 0 | 0 | 0 | 0 | FALSE
| 0 |  | 0 | 0 | 0 | 0 | 0 | FALSE
| 0 |  | 0 | 0 | 0 | 0 | 0 | FALSE
| 0 |  | 0 | 0 | 0 | 0 | 0 | FALSE
| 0 |  | 0 | 0 | 0 | 0 | 0 | FALSE
| 0 |  | 0 | 0 | 0 | 0 | 0 | FALSE
| 0 |  | 0 | 0 | 0 | 0 | 0 | FALSE
| 0 |  | 0 | 0 | 0 | 0 | 0 | FALSE
| 0 |  | 0 | 0 | 0 | 0 | 0 | FALSE
| 0 |  | 0 | 0 | 0 | 0 | 0 | FALSE
| 0 |  | 0 | 0 | 0 | 0 | 0 | FALSE
| 0 |  | 0 | 0 | 0 | 0 | 0 | FALSE
| 0 |  | 0 | 0 | 0 | 0 | 0 | FALSE
| 0 |  | 0 | 0 | 0 | 0 | 0 | FALSE
| 0 |  | 0 | 0 | 0 | 0 | 0 | FALSE
| 0 |  | 0 | 0 | 0 | 0 | 0 | FALSE
| 0 |  | 0 | 0 | 0 | 0 | 0 | FALSE
| 0 |  | 0 | 0 | 0 | 0 | 0 | FALSE
| 0 |  | 0 | 0 | 0 | 0 | 0 | FALSE
| 0 |  | 0 | 0 | 0 | 0 | 0 | FALSE
| 0 |  | 0 | 0 | 0 | 0 | 0 | FALSE
| 0 |  | 0 | 0 | 0 | 0 | 0 | FALSE
| 0 |  | 0 | 0 | 0 | 0 | 0 | FALSE
| 0 |  | 0 | 0 | 0 | 0 | 0 | FALSE
| 0 |  | 0 | 0 | 0 | 0 | 0 | FALSE
| 0 |  | 0 | 0 | 0 | 0 | 0 | FALSE
| 0 |  | 0 | 0 | 0 | 0 | 0 | FALSE
| 0 |  | 0 | 0 | 0 | 0 | 0 | FALSE
| 0 |  | 0 | 0 | 0 | 0 | 0 | FALSE
| 0 |  | 0 | 0 | 0 | 0 | 0 | FALSE
| 0 |  | 0 | 0 | 0 | 0 | 0 | FALSE
| 0 |  | 0 | 0 | 0 | 0 | 0 | FALSE
| 0 |  | 0 | 0 | 0 | 0 | 0 | FALSE
| 0 |  | 0 | 0 | 0 | 0 | 0 | FALSE
| 0 |  | 0 | 0 | 0 | 0 | 0 | FALSE
| 0 |  | 0 | 0 | 0 | 0 | 0 | FALSE
| 0 |  | 0 | 0 | 0 | 0 | 0 | FALSE
| 0 |  | 0 | 0 | 0 | 0 | 0 | FALSE
| 0 |  | 0 | 0 | 0 | 0 | 0 | FALSE
| 0 |  | 0 | 0 | 0 | 0 | 0 | FALSE
| 0 |  | 0 | 0 | 0 | 0 | 0 | FALSE
| 0 |  | 0 | 0 | 0 | 0 | 0 | FALSE
| 0 |  | 0 | 0 | 0 | 0 | 0 | FALSE
| 0 |  | 0 | 0 | 0 | 0 | 0 | FALSE
| 0 |  | 0 | 0 | 0 | 0 | 0 | FALSE
| 0 |  | 0 | 0 | 0 | 0 | 0 | FALSE
| 0 |  | 0 | 0 | 0 | 0 | 0 | FALSE
| 0 |  | 0 | 0 | 0 | 0 | 0 | FALSE
| 0 |  | 0 | 0 | 0 | 0 | 0 | FALSE
| 0 |  | 0 | 0 | 0 | 0 | 0 | FALSE
| 0 |  | 0 | 0 | 0 | 0 | 0 | FALSE
| 0 |  | 0 | 0 | 0 | 0 | 0 | FALSE
| 0 |  | 0 | 0 | 0 | 0 | 0 | FALSE
| 0 |  | 0 | 0 | 0 | 0 | 0 | FALSE
| 0 |  | 0 | 0 | 0 | 0 | 0 | FALSE
| 0 |  | 0 | 0 | 0 | 0 | 0 | FALSE
| 0 |  | 0 | 0 | 0 | 0 | 0 | FALSE
| 0 |  | 0 | 0 | 0 | 0 | 0 | FALSE
| 0 |  | 0 | 0 | 0 | 0 | 0 | FALSE
| 0 |  | 0 | 0 | 0 | 0 | 0 | FALSE
| 0 |  | 0 | 0 | 0 | 0 | 0 | FALSE
| 0 |  | 0 | 0 | 0 | 0 | 0 | FALSE
| 0 |  | 0 | 0 | 0 | 0 | 0 | FALSE
| 0 |  | 0 | 0 | 0 | 0 | 0 | FALSE
| 0 |  | 0 | 0 | 0 | 0 | 0 | FALSE
| 0 |  | 0 | 0 | 0 | 0 | 0 | FALSE
| 0 |  | 0 | 0 | 0 | 0 | 0 | FALSE
| 0 |  | 0 | 0 | 0 | 0 | 0 | FALSE
| 0 |  | 0 | 0 | 0 | 0 | 0 | FALSE
| 0 |  | 0 | 0 | 0 | 0 | 0 | FALSE
| 0 |  | 0 | 0 | 0 | 0 | 0 | FALSE
| 0 |  | 0 | 0 | 0 | 0 | 0 | FALSE
| 0 |  | 0 | 0 | 0 | 0 | 0 | FALSE
| 0 |  | 0 | 0 | 0 | 0 | 0 | FALSE
| 0 |  | 0 | 0 | 0 | 0 | 0 | FALSE
| 0 |  | 0 | 0 | 0 | 0 | 0 | FALSE
| 0 |  | 0 | 0 | 0 | 0 | 0 | FALSE
| 0 |  | 0 | 0 | 0 | 0 | 0 | FALSE
| 0 |  | 0 | 0 | 0 | 0 | 0 | FALSE
| 0 |  | 0 | 0 | 0 | 0 | 0 | FALSE
| 0 |  | 0 | 0 | 0 | 0 | 0 | FALSE
| 0 |  | 0 | 0 | 0 | 0 | 0 | FALSE
| 0 |  | 0 | 0 | 0 | 0 | 0 | FALSE
| 0 |  | 0 | 0 | 0 | 0 | 0 | FALSE
| 0 |  | 0 | 0 | 0 | 0 | 0 | FALSE
| 0 |  | 0 | 0 | 0 | 0 | 0 | FALSE
| 0 |  | 0 | 0 | 0 | 0 | 0 | FALSE
| 0 |  | 0 | 0 | 0 | 0 | 0 | FALSE
| 0 |  | 0 | 0 | 0 | 0 | 0 | FALSE
| 0 |  | 0 | 0 | 0 | 0 | 0 | FALSE
| 0 |  | 0 | 0 | 0 | 0 | 0 | FALSE
| 0 |  | 0 | 0 | 0 | 0 | 0 | FALSE
| 0 |  | 0 | 0 | 0 | 0 | 0 | FALSE
| 0 |  | 0 | 0 | 0 | 0 | 0 | FALSE
| 0 |  | 0 | 0 | 0 | 0 | 0 | FALSE
| 0 |  | 0 | 0 | 0 | 0 | 0 | FALSE
| 0 |  | 0 | 0 | 0 | 0 | 0 | FALSE
| 0 |  | 0 | 0 | 0 | 0 | 0 | FALSE
| 0 |  | 0 | 0 | 0 | 0 | 0 | FALSE
| 0 |  | 0 | 0 | 0 | 0 | 0 | FALSE
| 0 |  | 0 | 0 | 0 | 0 | 0 | FALSE
| 0 |  | 0 | 0 | 0 | 0 | 0 | FALSE
| 0 |  | 0 | 0 | 0 | 0 | 0 | FALSE
| 0 |  | 0 | 0 | 0 | 0 | 0 | FALSE
| 0 |  | 0 | 0 | 0 | 0 | 0 | FALSE
| 0 |  | 0 | 0 | 0 | 0 | 0 | FALSE
| 0 |  | 0 | 0 | 0 | 0 | 0 | FALSE
| 0 |  | 0 | 0 | 0 | 0 | 0 | FALSE
| 0 |  | 0 | 0 | 0 | 0 | 0 | FALSE
| 0 |  | 0 | 0 | 0 | 0 | 0 | FALSE
| 0 |  | 0 | 0 | 0 | 0 | 0 | FALSE
| 0 |  | 0 | 0 | 0 | 0 | 0 | FALSE
| 0 |  | 0 | 0 | 0 | 0 | 0 | FALSE
| 0 |  | 0 | 0 | 0 | 0 | 0 | FALSE
| 0 |  | 0 | 0 | 0 | 0 | 0 | FALSE
| 0 |  | 0 | 0 | 0 | 0 | 0 | FALSE
| 0 |  | 0 | 0 | 0 | 0 | 0 | FALSE
| 0 |  | 0 | 0 | 0 | 0 | 0 | FALSE
| 0 |  | 0 | 0 | 0 | 0 | 0 | FALSE
| 0 |  | 0 | 0 | 0 | 0 | 0 | FALSE
| 0 |  | 0 | 0 | 0 | 0 | 0 | FALSE
| 0 |  | 0 | 0 | 0 | 0 | 0 | FALSE
| 0 |  | 0 | 0 | 0 | 0 | 0 | FALSE
| 0 |  | 0 | 0 | 0 | 0 | 0 | FALSE
| 0 |  | 0 | 0 | 0 | 0 | 0 | FALSE
| 0 |  | 0 | 0 | 0 | 0 | 0 | FALSE
| 0 |  | 0 | 0 | 0 | 0 | 0 | FALSE
| 0 |  | 0 | 0 | 0 | 0 | 0 | FALSE
| 0 |  | 0 | 0 | 0 | 0 | 0 | FALSE
| 0 |  | 0 | 0 | 0 | 0 | 0 | FALSE
| 0 |  | 0 | 0 | 0 | 0 | 0 | FALSE
| 0 |  | 0 | 0 | 0 | 0 | 0 | FALSE
| 0 |  | 0 | 0 | 0 | 0 | 0 | FALSE
| 0 |  | 0 | 0 | 0 | 0 | 0 | FALSE
| 0 |  | 0 | 0 | 0 | 0 | 0 | FALSE
| 0 |  | 0 | 0 | 0 | 0 | 0 | FALSE
| 0 |  | 0 | 0 | 0 | 0 | 0 | FALSE
| 0 |  | 0 | 0 | 0 | 0 | 0 | FALSE
| 0 |  | 0 | 0 | 0 | 0 | 0 | FALSE
| 0 |  | 0 | 0 | 0 | 0 | 0 | FALSE
| 0 |  | 0 | 0 | 0 | 0 | 0 | FALSE
| 0 |  | 0 | 0 | 0 | 0 | 0 | FALSE
| 0 |  | 0 | 0 | 0 | 0 | 0 | FALSE
| 0 |  | 0 | 0 | 0 | 0 | 0 | FALSE
| 0 |  | 0 | 0 | 0 | 0 | 0 | FALSE
| 0 |  | 0 | 0 | 0 | 0 | 0 | FALSE
| 0 |  | 0 | 0 | 0 | 0 | 0 | FALSE
| 0 |  | 0 | 0 | 0 | 0 | 0 | FALSE
| 0 |  | 0 | 0 | 0 | 0 | 0 | FALSE
| 0 |  | 0 | 0 | 0 | 0 | 0 | FALSE
| 0 |  | 0 | 0 | 0 | 0 | 0 | FALSE
| 0 |  | 0 | 0 | 0 | 0 | 0 | FALSE
| 0 |  | 0 | 0 | 0 | 0 | 0 | FALSE
| 0 |  | 0 | 0 | 0 | 0 | 0 | FALSE
| 0 |  | 0 | 0 | 0 | 0 | 0 | FALSE
| 0 |  | 0 | 0 | 0 | 0 | 0 | FALSE
| 0 |  | 0 | 0 | 0 | 0 | 0 | FALSE
| 0 |  | 0 | 0 | 0 | 0 | 0 | FALSE
| 0 |  | 0 | 0 | 0 | 0 | 0 | FALSE
| 0 |  | 0 | 0 | 0 | 0 | 0 | FALSE
| 0 |  | 0 | 0 | 0 | 0 | 0 | FALSE
| 0 |  | 0 | 0 | 0 | 0 | 0 | FALSE
| 0 |  | 0 | 0 | 0 | 0 | 0 | FALSE
| 0 |  | 0 | 0 | 0 | 0 | 0 | FALSE
| 0 |  | 0 | 0 | 0 | 0 | 0 | FALSE
| 0 |  | 0 | 0 | 0 | 0 | 0 | FALSE
| 0 |  | 0 | 0 | 0 | 0 | 0 | FALSE
| 0 |  | 0 | 0 | 0 | 0 | 0 | FALSE
| 0 |  | 0 | 0 | 0 | 0 | 0 | FALSE
| 0 |  | 0 | 0 | 0 | 0 | 0 | FALSE
| 0 |  | 0 | 0 | 0 | 0 | 0 | FALSE
| 0 |  | 0 | 0 | 0 | 0 | 0 | FALSE
| 0 |  | 0 | 0 | 0 | 0 | 0 | FALSE
| 0 |  | 0 | 0 | 0 | 0 | 0 | FALSE
| 0 |  | 0 | 0 | 0 | 0 | 0 | FALSE
| 0 |  | 0 | 0 | 0 | 0 | 0 | FALSE
| 0 |  | 0 | 0 | 0 | 0 | 0 | FALSE
| 0 |  | 0 | 0 | 0 | 0 | 0 | FALSE
| 0 |  | 0 | 0 | 0 | 0 | 0 | FALSE
| 0 |  | 0 | 0 | 0 | 0 | 0 | FALSE
| 0 |  | 0 | 0 | 0 | 0 | 0 | FALSE
| 0 |  | 0 | 0 | 0 | 0 | 0 | FALSE
| 0 |  | 0 | 0 | 0 | 0 | 0 | FALSE
| 0 |  | 0 | 0 | 0 | 0 | 0 | FALSE
| 0 |  | 0 | 0 | 0 | 0 | 0 | FALSE
| 0 |  | 0 | 0 | 0 | 0 | 0 | FALSE
| 0 |  | 0 | 0 | 0 | 0 | 0 | FALSE
| 0 |  | 0 | 0 | 0 | 0 | 0 | FALSE
| 0 |  | 0 | 0 | 0 | 0 | 0 | FALSE
| 0 |  | 0 | 0 | 0 | 0 | 0 | FALSE
| 0 |  | 0 | 0 | 0 | 0 | 0 | FALSE
| 0 |  | 0 | 0 | 0 | 0 | 0 | FALSE
| 0 |  | 0 | 0 | 0 | 0 | 0 | FALSE
| 0 |  | 0 | 0 | 0 | 0 | 0 | FALSE
| 0 |  | 0 | 0 | 0 | 0 | 0 | FALSE
| 0 |  | 0 | 0 | 0 | 0 | 0 | FALSE
| 0 |  | 0 | 0 | 0 | 0 | 0 | FALSE
| 0 |  | 0 | 0 | 0 | 0 | 0 | FALSE
| 0 |  | 0 | 0 | 0 | 0 | 0 | FALSE
| 0 |  | 0 | 0 | 0 | 0 | 0 | FALSE
| 0 |  | 0 | 0 | 0 | 0 | 0 | FALSE
| 0 |  | 0 | 0 | 0 | 0 | 0 | FALSE
| 0 |  | 0 | 0 | 0 | 0 | 0 | FALSE
| 0 |  | 0 | 0 | 0 | 0 | 0 | FALSE
| 0 |  | 0 | 0 | 0 | 0 | 0 | FALSE
| 0 |  | 0 | 0 | 0 | 0 | 0 | FALSE
| 0 |  | 0 | 0 | 0 | 0 | 0 | FALSE
| 0 |  | 0 | 0 | 0 | 0 | 0 | FALSE
| 0 |  | 0 | 0 | 0 | 0 | 0 | FALSE
| 0 |  | 0 | 0 | 0 | 0 | 0 | FALSE
| 0 |  | 0 | 0 | 0 | 0 | 0 | FALSE
| 0 |  | 0 | 0 | 0 | 0 | 0 | FALSE
| 0 |  | 0 | 0 | 0 | 0 | 0 | FALSE
| 0 |  | 0 | 0 | 0 | 0 | 0 | FALSE
| 0 |  | 0 | 0 | 0 | 0 | 0 | FALSE
| 0 |  | 0 | 0 | 0 | 0 | 0 | FALSE
| 0 |  | 0 | 0 | 0 | 0 | 0 | FALSE
| 0 |  | 0 | 0 | 0 | 0 | 0 | FALSE
| 0 |  | 0 | 0 | 0 | 0 | 0 | FALSE
| 0 |  | 0 | 0 | 0 | 0 | 0 | FALSE
| 0 |  | 0 | 0 | 0 | 0 | 0 | FALSE
| 0 |  | 0 | 0 | 0 | 0 | 0 | FALSE
| 0 |  | 0 | 0 | 0 | 0 | 0 | FALSE
| 0 |  | 0 | 0 | 0 | 0 | 0 | FALSE
| 0 |  | 0 | 0 | 0 | 0 | 0 | FALSE
| 0 |  | 0 | 0 | 0 | 0 | 0 | FALSE
| 0 |  | 0 | 0 | 0 | 0 | 0 | FALSE
| 0 |  | 0 | 0 | 0 | 0 | 0 | FALSE
| 0 |  | 0 | 0 | 0 | 0 | 0 | FALSE
| 0 |  | 0 | 0 | 0 | 0 | 0 | FALSE
| 0 |  | 0 | 0 | 0 | 0 | 0 | FALSE
| 0 |  | 0 | 0 | 0 | 0 | 0 | FALSE
| 0 |  | 0 | 0 | 0 | 0 | 0 | FALSE
| 0 |  | 0 | 0 | 0 | 0 | 0 | FALSE
| 0 |  | 0 | 0 | 0 | 0 | 0 | FALSE
| 0 |  | 0 | 0 | 0 | 0 | 0 | FALSE
| 0 |  | 0 | 0 | 0 | 0 | 0 | FALSE
| 0 |  | 0 | 0 | 0 | 0 | 0 | FALSE
| 0 |  | 0 | 0 | 0 | 0 | 0 | FALSE
| 0 |  | 0 | 0 | 0 | 0 | 0 | FALSE
| 0 |  | 0 | 0 | 0 | 0 | 0 | FALSE
| 0 |  | 0 | 0 | 0 | 0 | 0 | FALSE
| 0 |  | 0 | 0 | 0 | 0 | 0 | FALSE
| 0 |  | 0 | 0 | 0 | 0 | 0 | FALSE
| 0 |  | 0 | 0 | 0 | 0 | 0 | FALSE
| 0 |  | 0 | 0 | 0 | 0 | 0 | FALSE
| 0 |  | 0 | 0 | 0 | 0 | 0 | FALSE
| 0 |  | 0 | 0 | 0 | 0 | 0 | FALSE
| 0 |  | 0 | 0 | 0 | 0 | 0 | FALSE
| 0 |  | 0 | 0 | 0 | 0 | 0 | FALSE
| 0 |  | 0 | 0 | 0 | 0 | 0 | FALSE
| 0 |  | 0 | 0 | 0 | 0 | 0 | FALSE
| 0 |  | 0 | 0 | 0 | 0 | 0 | FALSE
| 0 |  | 0 | 0 | 0 | 0 | 0 | FALSE
| 0 |  | 0 | 0 | 0 | 0 | 0 | FALSE
| 0 |  | 0 | 0 | 0 | 0 | 0 | FALSE
| 0 |  | 0 | 0 | 0 | 0 | 0 | FALSE
| 0 |  | 0 | 0 | 0 | 0 | 0 | FALSE
| 0 |  | 0 | 0 | 0 | 0 | 0 | FALSE
| 0 |  | 0 | 0 | 0 | 0 | 0 | FALSE
| 0 |  | 0 | 0 | 0 | 0 | 0 | FALSE
| 0 |  | 0 | 0 | 0 | 0 | 0 | FALSE
| 0 |  | 0 | 0 | 0 | 0 | 0 | FALSE
| 0 |  | 0 | 0 | 0 | 0 | 0 | FALSE
| 0 |  | 0 | 0 | 0 | 0 | 0 | FALSE
| 0 |  | 0 | 0 | 0 | 0 | 0 | FALSE
| 0 |  | 0 | 0 | 0 | 0 | 0 | FALSE
| 0 |  | 0 | 0 | 0 | 0 | 0 | FALSE
| 0 |  | 0 | 0 | 0 | 0 | 0 | FALSE
| 0 |  | 0 | 0 | 0 | 0 | 0 | FALSE
| 0 |  | 0 | 0 | 0 | 0 | 0 | FALSE
| 0 |  | 0 | 0 | 0 | 0 | 0 | FALSE
| 0 |  | 0 | 0 | 0 | 0 | 0 | FALSE
| 0 |  | 0 | 0 | 0 | 0 | 0 | FALSE
| 0 |  | 0 | 0 | 0 | 0 | 0 | FALSE
| 0 |  | 0 | 0 | 0 | 0 | 0 | FALSE
| 0 |  | 0 | 0 | 0 | 0 | 0 | FALSE
| 0 |  | 0 | 0 | 0 | 0 | 0 | FALSE
| 0 |  | 0 | 0 | 0 | 0 | 0 | FALSE
| 0 |  | 0 | 0 | 0 | 0 | 0 | FALSE
| 0 |  | 0 | 0 | 0 | 0 | 0 | FALSE
| 0 |  | 0 | 0 | 0 | 0 | 0 | FALSE
| 0 |  | 0 | 0 | 0 | 0 | 0 | FALSE
| 0 |  | 0 | 0 | 0 | 0 | 0 | FALSE
| 0 |  | 0 | 0 | 0 | 0 | 0 | FALSE
| 0 |  | 0 | 0 | 0 | 0 | 0 | FALSE
| 0 |  | 0 | 0 | 0 | 0 | 0 | FALSE
| 0 |  | 0 | 0 | 0 | 0 | 0 | FALSE
| 0 |  | 0 | 0 | 0 | 0 | 0 | FALSE
| 0 |  | 0 | 0 | 0 | 0 | 0 | FALSE
| 0 |  | 0 | 0 | 0 | 0 | 0 | FALSE
| 0 |  | 0 | 0 | 0 | 0 | 0 | FALSE
| 0 |  | 0 | 0 | 0 | 0 | 0 | FALSE
| 0 |  | 0 | 0 | 0 | 0 | 0 | FALSE
| 0 |  | 0 | 0 | 0 | 0 | 0 | FALSE
| 0 |  | 0 | 0 | 0 | 0 | 0 | FALSE
| 0 |  | 0 | 0 | 0 | 0 | 0 | FALSE
| 0 |  | 0 | 0 | 0 | 0 | 0 | FALSE
| 0 |  | 0 | 0 | 0 | 0 | 0 | FALSE
| 0 |  | 0 | 0 | 0 | 0 | 0 | FALSE
| 0 |  | 0 | 0 | 0 | 0 | 0 | FALSE
| 0 |  | 0 | 0 | 0 | 0 | 0 | FALSE
| 0 |  | 0 | 0 | 0 | 0 | 0 | FALSE
| 0 |  | 0 | 0 | 0 | 0 | 0 | FALSE
| 0 |  | 0 | 0 | 0 | 0 | 0 | FALSE
| 0 |  | 0 | 0 | 0 | 0 | 0 | FALSE
| 0 |  | 0 | 0 | 0 | 0 | 0 | FALSE
| 0 |  | 0 | 0 | 0 | 0 | 0 | FALSE
| 0 |  | 0 | 0 | 0 | 0 | 0 | FALSE
| 0 |  | 0 | 0 | 0 | 0 | 0 | FALSE
| 0 |  | 0 | 0 | 0 | 0 | 0 | FALSE
| 0 |  | 0 | 0 | 0 | 0 | 0 | FALSE
| 0 |  | 0 | 0 | 0 | 0 | 0 | FALSE
| 0 |  | 0 | 0 | 0 | 0 | 0 | FALSE
| 0 |  | 0 | 0 | 0 | 0 | 0 | FALSE
| 0 |  | 0 | 0 | 0 | 0 | 0 | FALSE
| 0 |  | 0 | 0 | 0 | 0 | 0 | FALSE
| 0 |  | 0 | 0 | 0 | 0 | 0 | FALSE
| 0 |  | 0 | 0 | 0 | 0 | 0 | FALSE
| 0 |  | 0 | 0 | 0 | 0 | 0 | FALSE
| 0 |  | 0 | 0 | 0 | 0 | 0 | FALSE
| 0 |  | 0 | 0 | 0 | 0 | 0 | FALSE
| 0 |  | 0 | 0 | 0 | 0 | 0 | FALSE
| 0 |  | 0 | 0 | 0 | 0 | 0 | FALSE
| 0 |  | 0 | 0 | 0 | 0 | 0 | FALSE
| 0 |  | 0 | 0 | 0 | 0 | 0 | FALSE
| 0 |  | 0 | 0 | 0 | 0 | 0 | FALSE
| 0 |  | 0 | 0 | 0 | 0 | 0 | FALSE
| 0 |  | 0 | 0 | 0 | 0 | 0 | FALSE
| 0 |  | 0 | 0 | 0 | 0 | 0 | FALSE
| 0 |  | 0 | 0 | 0 | 0 | 0 | FALSE
| 0 |  | 0 | 0 | 0 | 0 | 0 | FALSE
| 0 |  | 0 | 0 | 0 | 0 | 0 | FALSE
| 0 |  | 0 | 0 | 0 | 0 | 0 | FALSE
| 0 |  | 0 | 0 | 0 | 0 | 0 | FALSE
| 0 |  | 0 | 0 | 0 | 0 | 0 | FALSE
| 0 |  | 0 | 0 | 0 | 0 | 0 | FALSE
| 0 |  | 0 | 0 | 0 | 0 | 0 | FALSE
| 0 |  | 0 | 0 | 0 | 0 | 0 | FALSE
| 0 |  | 0 | 0 | 0 | 0 | 0 | FALSE
| 0 |  | 0 | 0 | 0 | 0 | 0 | FALSE
| 0 |  | 0 | 0 | 0 | 0 | 0 | FALSE
| 0 |  | 0 | 0 | 0 | 0 | 0 | FALSE
| 0 |  | 0 | 0 | 0 | 0 | 0 | FALSE
| 0 |  | 0 | 0 | 0 | 0 | 0 | FALSE
| 0 |  | 0 | 0 | 0 | 0 | 0 | FALSE
| 0 |  | 0 | 0 | 0 | 0 | 0 | FALSE
| 0 |  | 0 | 0 | 0 | 0 | 0 | FALSE
| 0 |  | 0 | 0 | 0 | 0 | 0 | FALSE
| 0 |  | 0 | 0 | 0 | 0 | 0 | FALSE
| 0 |  | 0 | 0 | 0 | 0 | 0 | FALSE
| 0 |  | 0 | 0 | 0 | 0 | 0 | FALSE
| 0 |  | 0 | 0 | 0 | 0 | 0 | FALSE
| 0 |  | 0 | 0 | 0 | 0 | 0 | FALSE
| 0 |  | 0 | 0 | 0 | 0 | 0 | FALSE
| 0 |  | 0 | 0 | 0 | 0 | 0 | FALSE
| 0 |  | 0 | 0 | 0 | 0 | 0 | FALSE
| 0 |  | 0 | 0 | 0 | 0 | 0 | FALSE
| 0 |  | 0 | 0 | 0 | 0 | 0 | FALSE
| 0 |  | 0 | 0 | 0 | 0 | 0 | FALSE
| 0 |  | 0 | 0 | 0 | 0 | 0 | FALSE
| 0 |  | 0 | 0 | 0 | 0 | 0 | FALSE
| 0 |  | 0 | 0 | 0 | 0 | 0 | FALSE
| 0 |  | 0 | 0 | 0 | 0 | 0 | FALSE
| 0 |  | 0 | 0 | 0 | 0 | 0 | FALSE
| 0 |  | 0 | 0 | 0 | 0 | 0 | FALSE
| 0 |  | 0 | 0 | 0 | 0 | 0 | FALSE
| 0 |  | 0 | 0 | 0 | 0 | 0 | FALSE
| 0 |  | 0 | 0 | 0 | 0 | 0 | FALSE
| 0 |  | 0 | 0 | 0 | 0 | 0 | FALSE
| 0 |  | 0 | 0 | 0 | 0 | 0 | FALSE
| 0 |  | 0 | 0 | 0 | 0 | 0 | FALSE
| 0 |  | 0 | 0 | 0 | 0 | 0 | FALSE
| 0 |  | 0 | 0 | 0 | 0 | 0 | FALSE
| 0 |  | 0 | 0 | 0 | 0 | 0 | FALSE
| 0 |  | 0 | 0 | 0 | 0 | 0 | FALSE
| 0 |  | 0 | 0 | 0 | 0 | 0 | FALSE
| 0 |  | 0 | 0 | 0 | 0 | 0 | FALSE
| 0 |  | 0 | 0 | 0 | 0 | 0 | FALSE
| 0 |  | 0 | 0 | 0 | 0 | 0 | FALSE
| 0 |  | 0 | 0 | 0 | 0 | 0 | FALSE
| 0 |  | 0 | 0 | 0 | 0 | 0 | FALSE
| 0 |  | 0 | 0 | 0 | 0 | 0 | FALSE
| 0 |  | 0 | 0 | 0 | 0 | 0 | FALSE
| 0 |  | 0 | 0 | 0 | 0 | 0 | FALSE
| 0 |  | 0 | 0 | 0 | 0 | 0 | FALSE
| 0 |  | 0 | 0 | 0 | 0 | 0 | FALSE
| 0 |  | 0 | 0 | 0 | 0 | 0 | FALSE
| 0 |  | 0 | 0 | 0 | 0 | 0 | FALSE
| 0 |  | 0 | 0 | 0 | 0 | 0 | FALSE
| 0 |  | 0 | 0 | 0 | 0 | 0 | FALSE
| 0 |  | 0 | 0 | 0 | 0 | 0 | FALSE
| 0 |  | 0 | 0 | 0 | 0 | 0 | FALSE
| 0 |  | 0 | 0 | 0 | 0 | 0 | FALSE
| 0 |  | 0 | 0 | 0 | 0 | 0 | FALSE
| 0 |  | 0 | 0 | 0 | 0 | 0 | FALSE
| 0 |  | 0 | 0 | 0 | 0 | 0 | FALSE
| 0 |  | 0 | 0 | 0 | 0 | 0 | FALSE
| 0 |  | 0 | 0 | 0 | 0 | 0 | FALSE
| 0 |  | 0 | 0 | 0 | 0 | 0 | FALSE
| 0 |  | 0 | 0 | 0 | 0 | 0 | FALSE
| 0 |  | 0 | 0 | 0 | 0 | 0 | FALSE
| 0 |  | 0 | 0 | 0 | 0 | 0 | FALSE
| 0 |  | 0 | 0 | 0 | 0 | 0 | FALSE
| 0 |  | 0 | 0 | 0 | 0 | 0 | FALSE
| 0 |  | 0 | 0 | 0 | 0 | 0 | FALSE
| 0 |  | 0 | 0 | 0 | 0 | 0 | FALSE
| 0 |  | 0 | 0 | 0 | 0 | 0 | FALSE
| 0 |  | 0 | 0 | 0 | 0 | 0 | FALSE
| 0 |  | 0 | 0 | 0 | 0 | 0 | FALSE
| 0 |  | 0 | 0 | 0 | 0 | 0 | FALSE
| 0 |  | 0 | 0 | 0 | 0 | 0 | FALSE
| 0 |  | 0 | 0 | 0 | 0 | 0 | FALSE
| 0 |  | 0 | 0 | 0 | 0 | 0 | FALSE
| 0 |  | 0 | 0 | 0 | 0 | 0 | FALSE
| 0 |  | 0 | 0 | 0 | 0 | 0 | FALSE
| 0 |  | 0 | 0 | 0 | 0 | 0 | FALSE
| 0 |  | 0 | 0 | 0 | 0 | 0 | FALSE
| 0 |  | 0 | 0 | 0 | 0 | 0 | FALSE
| 0 |  | 0 | 0 | 0 | 0 | 0 | FALSE
| 0 |  | 0 | 0 | 0 | 0 | 0 | FALSE
| 0 |  | 0 | 0 | 0 | 0 | 0 | FALSE
| 0 |  | 0 | 0 | 0 | 0 | 0 | FALSE
| 0 |  | 0 | 0 | 0 | 0 | 0 | FALSE
| 0 |  | 0 | 0 | 0 | 0 | 0 | FALSE
| 0 |  | 0 | 0 | 0 | 0 | 0 | FALSE
| 0 |  | 0 | 0 | 0 | 0 | 0 | FALSE
| 0 |  | 0 | 0 | 0 | 0 | 0 | FALSE
| 0 |  | 0 | 0 | 0 | 0 | 0 | FALSE
| 0 |  | 0 | 0 | 0 | 0 | 0 | FALSE
| 0 |  | 0 | 0 | 0 | 0 | 0 | FALSE
| 0 |  | 0 | 0 | 0 | 0 | 0 | FALSE
| 0 |  | 0 | 0 | 0 | 0 | 0 | FALSE
| 0 |  | 0 | 0 | 0 | 0 | 0 | FALSE
| 0 |  | 0 | 0 | 0 | 0 | 0 | FALSE
| 0 |  | 0 | 0 | 0 | 0 | 0 | FALSE
| 0 |  | 0 | 0 | 0 | 0 | 0 | FALSE
| 0 |  | 0 | 0 | 0 | 0 | 0 | FALSE
| 0 |  | 0 | 0 | 0 | 0 | 0 | FALSE
| 0 |  | 0 | 0 | 0 | 0 | 0 | FALSE
| 0 |  | 0 | 0 | 0 | 0 | 0 | FALSE
| 0 |  | 0 | 0 | 0 | 0 | 0 | FALSE
| 0 |  | 0 | 0 | 0 | 0 | 0 | FALSE
| 0 |  | 0 | 0 | 0 | 0 | 0 | FALSE
| 0 |  | 0 | 0 | 0 | 0 | 0 | FALSE
| 0 |  | 0 | 0 | 0 | 0 | 0 | FALSE
| 0 |  | 0 | 0 | 0 | 0 | 0 | FALSE
| 0 |  | 0 | 0 | 0 | 0 | 0 | FALSE
| 0 |  | 0 | 0 | 0 | 0 | 0 | FALSE
| 0 |  | 0 | 0 | 0 | 0 | 0 | FALSE
| 0 |  | 0 | 0 | 0 | 0 | 0 | FALSE
| 0 |  | 0 | 0 | 0 | 0 | 0 | FALSE
| 0 |  | 0 | 0 | 0 | 0 | 0 | FALSE
| 0 |  | 0 | 0 | 0 | 0 | 0 | FALSE
| 0 |  | 0 | 0 | 0 | 0 | 0 | FALSE
| 0 |  | 0 | 0 | 0 | 0 | 0 | FALSE
| 0 |  | 0 | 0 | 0 | 0 | 0 | FALSE
| 0 |  | 0 | 0 | 0 | 0 | 0 | FALSE
| 0 |  | 0 | 0 | 0 | 0 | 0 | FALSE
| 0 |  | 0 | 0 | 0 | 0 | 0 | FALSE
| 0 |  | 0 | 0 | 0 | 0 | 0 | FALSE
| 0 |  | 0 | 0 | 0 | 0 | 0 | FALSE
| 0 |  | 0 | 0 | 0 | 0 | 0 | FALSE
| 0 |  | 0 | 0 | 0 | 0 | 0 | FALSE
| 0 |  | 0 | 0 | 0 | 0 | 0 | FALSE
| 0 |  | 0 | 0 | 0 | 0 | 0 | FALSE
| 0 |  | 0 | 0 | 0 | 0 | 0 | FALSE
| 0 |  | 0 | 0 | 0 | 0 | 0 | FALSE
| 0 |  | 0 | 0 | 0 | 0 | 0 | FALSE
| 0 |  | 0 | 0 | 0 | 0 | 0 | FALSE
| 0 |  | 0 | 0 | 0 | 0 | 0 | FALSE
| 0 |  | 0 | 0 | 0 | 0 | 0 | FALSE
| 0 |  | 0 | 0 | 0 | 0 | 0 | FALSE
| 0 |  | 0 | 0 | 0 | 0 | 0 | FALSE
| 0 |  | 0 | 0 | 0 | 0 | 0 | FALSE
| 0 |  | 0 | 0 | 0 | 0 | 0 | FALSE
| 0 |  | 0 | 0 | 0 | 0 | 0 | FALSE
| 0 |  | 0 | 0 | 0 | 0 | 0 | FALSE
| 0 |  | 0 | 0 | 0 | 0 | 0 | FALSE
| 0 |  | 0 | 0 | 0 | 0 | 0 | FALSE
| 0 |  | 0 | 0 | 0 | 0 | 0 | FALSE
| 0 |  | 0 | 0 | 0 | 0 | 0 | FALSE
| 0 |  | 0 | 0 | 0 | 0 | 0 | FALSE
| 0 |  | 0 | 0 | 0 | 0 | 0 | FALSE
| 0 |  | 0 | 0 | 0 | 0 | 0 | FALSE
| 0 |  | 0 | 0 | 0 | 0 | 0 | FALSE
| 0 |  | 0 | 0 | 0 | 0 | 0 | FALSE
| 0 |  | 0 | 0 | 0 | 0 | 0 | FALSE
| 0 |  | 0 | 0 | 0 | 0 | 0 | FALSE
| 0 |  | 0 | 0 | 0 | 0 | 0 | FALSE
| 0 |  | 0 | 0 | 0 | 0 | 0 | FALSE
| 0 |  | 0 | 0 | 0 | 0 | 0 | FALSE
| 0 |  | 0 | 0 | 0 | 0 | 0 | FALSE
| 0 |  | 0 | 0 | 0 | 0 | 0 | FALSE
| 0 |  | 0 | 0 | 0 | 0 | 0 | FALSE
| 0 |  | 0 | 0 | 0 | 0 | 0 | FALSE
| 0 |  | 0 | 0 | 0 | 0 | 0 | FALSE
| 0 |  | 0 | 0 | 0 | 0 | 0 | FALSE
| 0 |  | 0 | 0 | 0 | 0 | 0 | FALSE
| 0 |  | 0 | 0 | 0 | 0 | 0 | FALSE
| 0 |  | 0 | 0 | 0 | 0 | 0 | FALSE
| 0 |  | 0 | 0 | 0 | 0 | 0 | FALSE
| 0 |  | 0 | 0 | 0 | 0 | 0 | FALSE
| 0 |  | 0 | 0 | 0 | 0 | 0 | FALSE
| 0 |  | 0 | 0 | 0 | 0 | 0 | FALSE
| 0 |  | 0 | 0 | 0 | 0 | 0 | FALSE
| 0 |  | 0 | 0 | 0 | 0 | 0 | FALSE
| 0 |  | 0 | 0 | 0 | 0 | 0 | FALSE
| 0 |  | 0 | 0 | 0 | 0 | 0 | FALSE
| 0 |  | 0 | 0 | 0 | 0 | 0 | FALSE
| 0 |  | 0 | 0 | 0 | 0 | 0 | FALSE
| 0 |  | 0 | 0 | 0 | 0 | 0 | FALSE
| 0 |  | 0 | 0 | 0 | 0 | 0 | FALSE
| 0 |  | 0 | 0 | 0 | 0 | 0 | FALSE
| 0 |  | 0 | 0 | 0 | 0 | 0 | FALSE
| 0 |  | 0 | 0 | 0 | 0 | 0 | FALSE
| 0 |  | 0 | 0 | 0 | 0 | 0 | FALSE
| 0 |  | 0 | 0 | 0 | 0 | 0 | FALSE
| 0 |  | 0 | 0 | 0 | 0 | 0 | FALSE
| 0 |  | 0 | 0 | 0 | 0 | 0 | FALSE
| 0 |  | 0 | 0 | 0 | 0 | 0 | FALSE
| 0 |  | 0 | 0 | 0 | 0 | 0 | FALSE
| 0 |  | 0 | 0 | 0 | 0 | 0 | FALSE
| 0 |  | 0 | 0 | 0 | 0 | 0 | FALSE
| 0 |  | 0 | 0 | 0 | 0 | 0 | FALSE
| 0 |  | 0 | 0 | 0 | 0 | 0 | FALSE
| 0 |  | 0 | 0 | 0 | 0 | 0 | FALSE
| 0 |  | 0 | 0 | 0 | 0 | 0 | FALSE
| 0 |  | 0 | 0 | 0 | 0 | 0 | FALSE
| 0 |  | 0 | 0 | 0 | 0 | 0 | FALSE
| 0 |  | 0 | 0 | 0 | 0 | 0 | FALSE
| 0 |  | 0 | 0 | 0 | 0 | 0 | FALSE
| 0 |  | 0 | 0 | 0 | 0 | 0 | FALSE
| 0 |  | 0 | 0 | 0 | 0 | 0 | FALSE
| 0 |  | 0 | 0 | 0 | 0 | 0 | FALSE
| 0 |  | 0 | 0 | 0 | 0 | 0 | FALSE
| 0 |  | 0 | 0 | 0 | 0 | 0 | FALSE
| 0 |  | 0 | 0 | 0 | 0 | 0 | FALSE
| 0 |  | 0 | 0 | 0 | 0 | 0 | FALSE
| 0 |  | 0 | 0 | 0 | 0 | 0 | FALSE
| 0 |  | 0 | 0 | 0 | 0 | 0 | FALSE
| 0 |  | 0 | 0 | 0 | 0 | 0 | FALSE
| 0 |  | 0 | 0 | 0 | 0 | 0 | FALSE
| 0 |  | 0 | 0 | 0 | 0 | 0 | FALSE
| 0 |  | 0 | 0 | 0 | 0 | 0 | FALSE
| 0 |  | 0 | 0 | 0 | 0 | 0 | FALSE
| 0 |  | 0 | 0 | 0 | 0 | 0 | FALSE
| 0 |  | 0 | 0 | 0 | 0 | 0 | FALSE
| 0 |  | 0 | 0 | 0 | 0 | 0 | FALSE
| 0 |  | 0 | 0 | 0 | 0 | 0 | FALSE
| 0 |  | 0 | 0 | 0 | 0 | 0 | FALSE
| 0 |  | 0 | 0 | 0 | 0 | 0 | FALSE
| 0 |  | 0 | 0 | 0 | 0 | 0 | FALSE
| 0 |  | 0 | 0 | 0 | 0 | 0 | FALSE
| 0 |  | 0 | 0 | 0 | 0 | 0 | FALSE
| 0 |  | 0 | 0 | 0 | 0 | 0 | FALSE
| 0 |  | 0 | 0 | 0 | 0 | 0 | FALSE
| 0 |  | 0 | 0 | 0 | 0 | 0 | FALSE
| 0 |  | 0 | 0 | 0 | 0 | 0 | FALSE
| 0 |  | 0 | 0 | 0 | 0 | 0 | FALSE
| 0 |  | 0 | 0 | 0 | 0 | 0 | FALSE
| 0 |  | 0 | 0 | 0 | 0 | 0 | FALSE
| 0 |  | 0 | 0 | 0 | 0 | 0 | FALSE
| 0 |  | 0 | 0 | 0 | 0 | 0 | FALSE
| 0 |  | 0 | 0 | 0 | 0 | 0 | FALSE
| 0 |  | 0 | 0 | 0 | 0 | 0 | FALSE
| 0 |  | 0 | 0 | 0 | 0 | 0 | FALSE
| 0 |  | 0 | 0 | 0 | 0 | 0 | FALSE
| 0 |  | 0 | 0 | 0 | 0 | 0 | FALSE
| 0 |  | 0 | 0 | 0 | 0 | 0 | FALSE
| 0 |  | 0 | 0 | 0 | 0 | 0 | FALSE
| 0 |  | 0 | 0 | 0 | 0 | 0 | FALSE
| 0 |  | 0 | 0 | 0 | 0 | 0 | FALSE
| 0 |  | 0 | 0 | 0 | 0 | 0 | FALSE
| 0 |  | 0 | 0 | 0 | 0 | 0 | FALSE
| 0 |  | 0 | 0 | 0 | 0 | 0 | FALSE
| 0 |  | 0 | 0 | 0 | 0 | 0 | FALSE
| 0 |  | 0 | 0 | 0 | 0 | 0 | FALSE
| 0 |  | 0 | 0 | 0 | 0 | 0 | FALSE
| 0 |  | 0 | 0 | 0 | 0 | 0 | FALSE
| 0 |  | 0 | 0 | 0 | 0 | 0 | FALSE
| 0 |  | 0 | 0 | 0 | 0 | 0 | FALSE
| 0 |  | 0 | 0 | 0 | 0 | 0 | FALSE
| 0 |  | 0 | 0 | 0 | 0 | 0 | FALSE
| 0 |  | 0 | 0 | 0 | 0 | 0 | FALSE
| 0 |  | 0 | 0 | 0 | 0 | 0 | FALSE
| 0 |  | 0 | 0 | 0 | 0 | 0 | FALSE
| 0 |  | 0 | 0 | 0 | 0 | 0 | FALSE
| 0 |  | 0 | 0 | 0 | 0 | 0 | FALSE
| 0 |  | 0 | 0 | 0 | 0 | 0 | FALSE
| 0 |  | 0 | 0 | 0 | 0 | 0 | FALSE
| 0 |  | 0 | 0 | 0 | 0 | 0 | FALSE
| 0 |  | 0 | 0 | 0 | 0 | 0 | FALSE
| 0 |  | 0 | 0 | 0 | 0 | 0 | FALSE
| 0 |  | 0 | 0 | 0 | 0 | 0 | FALSE
| 0 |  | 0 | 0 | 0 | 0 | 0 | FALSE
| 0 |  | 0 | 0 | 0 | 0 | 0 | FALSE
| 0 |  | 0 | 0 | 0 | 0 | 0 | FALSE
| 0 |  | 0 | 0 | 0 | 0 | 0 | FALSE
| 0 |  | 0 | 0 | 0 | 0 | 0 | FALSE
| 0 |  | 0 | 0 | 0 | 0 | 0 | FALSE
| 0 |  | 0 | 0 | 0 | 0 | 0 | FALSE
| 0 |  | 0 | 0 | 0 | 0 | 0 | FALSE
| 0 |  | 0 | 0 | 0 | 0 | 0 | FALSE
| 0 |  | 0 | 0 | 0 | 0 | 0 | FALSE
| 0 |  | 0 | 0 | 0 | 0 | 0 | FALSE
| 0 |  | 0 | 0 | 0 | 0 | 0 | FALSE
| 0 |  | 0 | 0 | 0 | 0 | 0 | FALSE
| 0 |  | 0 | 0 | 0 | 0 | 0 | FALSE
| 0 |  | 0 | 0 | 0 | 0 | 0 | FALSE
| 0 |  | 0 | 0 | 0 | 0 | 0 | FALSE
| 0 |  | 0 | 0 | 0 | 0 | 0 | FALSE
| 0 |  | 0 | 0 | 0 | 0 | 0 | FALSE
| 0 |  | 0 | 0 | 0 | 0 | 0 | FALSE
| 0 |  | 0 | 0 | 0 | 0 | 0 | FALSE
| 0 |  | 0 | 0 | 0 | 0 | 0 | FALSE
| 0 |  | 0 | 0 | 0 | 0 | 0 | FALSE
| 0 |  | 0 | 0 | 0 | 0 | 0 | FALSE
| 0 |  | 0 | 0 | 0 | 0 | 0 | FALSE
| 0 |  | 0 | 0 | 0 | 0 | 0 | FALSE
| 0 |  | 0 | 0 | 0 | 0 | 0 | FALSE
| 0 |  | 0 | 0 | 0 | 0 | 0 | FALSE
| 0 |  | 0 | 0 | 0 | 0 | 0 | FALSE
| 0 |  | 0 | 0 | 0 | 0 | 0 | FALSE
| 0 |  | 0 | 0 | 0 | 0 | 0 | FALSE
| 0 |  | 0 | 0 | 0 | 0 | 0 | FALSE
| 0 |  | 0 | 0 | 0 | 0 | 0 | FALSE
| 0 |  | 0 | 0 | 0 | 0 | 0 | FALSE
| 0 |  | 0 | 0 | 0 | 0 | 0 | FALSE
| 0 |  | 0 | 0 | 0 | 0 | 0 | FALSE
| 0 |  | 0 | 0 | 0 | 0 | 0 | FALSE
| 0 |  | 0 | 0 | 0 | 0 | 0 | FALSE
| 0 |  | 0 | 0 | 0 | 0 | 0 | FALSE
| 0 |  | 0 | 0 | 0 | 0 | 0 | FALSE
| 0 |  | 0 | 0 | 0 | 0 | 0 | FALSE
| 0 |  | 0 | 0 | 0 | 0 | 0 | FALSE
| 0 |  | 0 | 0 | 0 | 0 | 0 | FALSE
| 0 |  | 0 | 0 | 0 | 0 | 0 | FALSE
| 0 |  | 0 | 0 | 0 | 0 | 0 | FALSE
| 0 |  | 0 | 0 | 0 | 0 | 0 | FALSE
| 0 |  | 0 | 0 | 0 | 0 | 0 | FALSE
| 0 |  | 0 | 0 | 0 | 0 | 0 | FALSE
| 0 |  | 0 | 0 | 0 | 0 | 0 | FALSE
| 0 |  | 0 | 0 | 0 | 0 | 0 | FALSE
| 0 |  | 0 | 0 | 0 | 0 | 0 | FALSE
| 0 |  | 0 | 0 | 0 | 0 | 0 | FALSE
| 0 |  | 0 | 0 | 0 | 0 | 0 | FALSE
| 0 |  | 0 | 0 | 0 | 0 | 0 | FALSE
| 0 |  | 0 | 0 | 0 | 0 | 0 | FALSE
| 0 |  | 0 | 0 | 0 | 0 | 0 | FALSE
| 0 |  | 0 | 0 | 0 | 0 | 0 | FALSE
| 0 |  | 0 | 0 | 0 | 0 | 0 | FALSE
| 0 |  | 0 | 0 | 0 | 0 | 0 | FALSE
| 0 |  | 0 | 0 | 0 | 0 | 0 | FALSE
| 0 |  | 0 | 0 | 0 | 0 | 0 | FALSE
| 0 |  | 0 | 0 | 0 | 0 | 0 | FALSE
| 0 |  | 0 | 0 | 0 | 0 | 0 | FALSE
| 0 |  | 0 | 0 | 0 | 0 | 0 | FALSE
| 0 |  | 0 | 0 | 0 | 0 | 0 | FALSE
| 0 |  | 0 | 0 | 0 | 0 | 0 | FALSE
| 0 |  | 0 | 0 | 0 | 0 | 0 | FALSE
| 0 |  | 0 | 0 | 0 | 0 | 0 | FALSE
| 0 |  | 0 | 0 | 0 | 0 | 0 | FALSE
| 0 |  | 0 | 0 | 0 | 0 | 0 | FALSE
| 0 |  | 0 | 0 | 0 | 0 | 0 | FALSE
| 0 |  | 0 | 0 | 0 | 0 | 0 | FALSE
| 0 |  | 0 | 0 | 0 | 0 | 0 | FALSE
| 0 |  | 0 | 0 | 0 | 0 | 0 | FALSE
| 0 |  | 0 | 0 | 0 | 0 | 0 | FALSE
| 0 |  | 0 | 0 | 0 | 0 | 0 | FALSE
| 0 |  | 0 | 0 | 0 | 0 | 0 | FALSE
| 0 |  | 0 | 0 | 0 | 0 | 0 | FALSE
| 0 |  | 0 | 0 | 0 | 0 | 0 | FALSE
| 0 |  | 0 | 0 | 0 | 0 | 0 | FALSE
| 0 |  | 0 | 0 | 0 | 0 | 0 | FALSE
| 0 |  | 0 | 0 | 0 | 0 | 0 | FALSE
| 0 |  | 0 | 0 | 0 | 0 | 0 | FALSE
| 0 |  | 0 | 0 | 0 | 0 | 0 | FALSE
| 0 |  | 0 | 0 | 0 | 0 | 0 | FALSE
| 0 |  | 0 | 0 | 0 | 0 | 0 | FALSE
| 0 |  | 0 | 0 | 0 | 0 | 0 | FALSE
| 0 |  | 0 | 0 | 0 | 0 | 0 | FALSE
| 0 |  | 0 | 0 | 0 | 0 | 0 | FALSE
| 0 |  | 0 | 0 | 0 | 0 | 0 | FALSE
| 0 |  | 0 | 0 | 0 | 0 | 0 | FALSE
| 0 |  | 0 | 0 | 0 | 0 | 0 | FALSE
| 0 |  | 0 | 0 | 0 | 0 | 0 | FALSE
| 0 |  | 0 | 0 | 0 | 0 | 0 | FALSE
| 0 |  | 0 | 0 | 0 | 0 | 0 | FALSE
| 0 |  | 0 | 0 | 0 | 0 | 0 | FALSE
| 0 |  | 0 | 0 | 0 | 0 | 0 | FALSE
| 0 |  | 0 | 0 | 0 | 0 | 0 | FALSE
| 0 |  | 0 | 0 | 0 | 0 | 0 | FALSE
| 0 |  | 0 | 0 | 0 | 0 | 0 | FALSE
| 0 |  | 0 | 0 | 0 | 0 | 0 | FALSE
| 0 |  | 0 | 0 | 0 | 0 | 0 | FALSE
| 0 |  | 0 | 0 | 0 | 0 | 0 | FALSE
| 0 |  | 0 | 0 | 0 | 0 | 0 | FALSE
| 0 |  | 0 | 0 | 0 | 0 | 0 | FALSE
| 0 |  | 0 | 0 | 0 | 0 | 0 | FALSE
| 0 |  | 0 | 0 | 0 | 0 | 0 | FALSE
| 0 |  | 0 | 0 | 0 | 0 | 0 | FALSE
| 0 |  | 0 | 0 | 0 | 0 | 0 | FALSE
| 0 |  | 0 | 0 | 0 | 0 | 0 | FALSE
| 0 |  | 0 | 0 | 0 | 0 | 0 | FALSE
| 0 |  | 0 | 0 | 0 | 0 | 0 | FALSE
| 0 |  | 0 | 0 | 0 | 0 | 0 | FALSE
| 0 |  | 0 | 0 | 0 | 0 | 0 | FALSE
| 0 |  | 0 | 0 | 0 | 0 | 0 | FALSE
| 0 |  | 0 | 0 | 0 | 0 | 0 | FALSE
| 0 |  | 0 | 0 | 0 | 0 | 0 | FALSE
| 0 |  | 0 | 0 | 0 | 0 | 0 | FALSE
| 0 |  | 0 | 0 | 0 | 0 | 0 | FALSE
| 0 |  | 0 | 0 | 0 | 0 | 0 | FALSE
| 0 |  | 0 | 0 | 0 | 0 | 0 | FALSE
| 0 |  | 0 | 0 | 0 | 0 | 0 | FALSE
| 0 |  | 0 | 0 | 0 | 0 | 0 | FALSE
| 0 |  | 0 | 0 | 0 | 0 | 0 | FALSE
| 0 |  | 0 | 0 | 0 | 0 | 0 | FALSE
| 0 |  | 0 | 0 | 0 | 0 | 0 | FALSE
| 0 |  | 0 | 0 | 0 | 0 | 0 | FALSE
| 0 |  | 0 | 0 | 0 | 0 | 0 | FALSE
| 0 |  | 0 | 0 | 0 | 0 | 0 | FALSE
| 0 |  | 0 | 0 | 0 | 0 | 0 | FALSE
| 0 |  | 0 | 0 | 0 | 0 | 0 | FALSE
| 0 |  | 0 | 0 | 0 | 0 | 0 | FALSE
| 0 |  | 0 | 0 | 0 | 0 | 0 | FALSE
| 0 |  | 0 | 0 | 0 | 0 | 0 | FALSE
| 0 |  | 0 | 0 | 0 | 0 | 0 | FALSE
| 0 |  | 0 | 0 | 0 | 0 | 0 | FALSE
| 0 |  | 0 | 0 | 0 | 0 | 0 | FALSE
| 0 |  | 0 | 0 | 0 | 0 | 0 | FALSE
| 0 |  | 0 | 0 | 0 | 0 | 0 | FALSE
| 0 |  | 0 | 0 | 0 | 0 | 0 | FALSE
| 0 |  | 0 | 0 | 0 | 0 | 0 | FALSE
| 0 |  | 0 | 0 | 0 | 0 | 0 | FALSE
| 0 |  | 0 | 0 | 0 | 0 | 0 | FALSE
| 0 |  | 0 | 0 | 0 | 0 | 0 | FALSE
| 0 |  | 0 | 0 | 0 | 0 | 0 | FALSE
| 0 |  | 0 | 0 | 0 | 0 | 0 | FALSE
| 0 |  | 0 | 0 | 0 | 0 | 0 | FALSE
| 0 |  | 0 | 0 | 0 | 0 | 0 | FALSE
| 0 |  | 0 | 0 | 0 | 0 | 0 | FALSE
| 0 |  | 0 | 0 | 0 | 0 | 0 | FALSE
| 0 |  | 0 | 0 | 0 | 0 | 0 | FALSE
| 0 |  | 0 | 0 | 0 | 0 | 0 | FALSE
| 0 |  | 0 | 0 | 0 | 0 | 0 | FALSE
| 0 |  | 0 | 0 | 0 | 0 | 0 | FALSE
| 0 |  | 0 | 0 | 0 | 0 | 0 | FALSE
| 0 |  | 0 | 0 | 0 | 0 | 0 | FALSE
| 0 |  | 0 | 0 | 0 | 0 | 0 | FALSE
| 0 |  | 0 | 0 | 0 | 0 | 0 | FALSE
| 0 |  | 0 | 0 | 0 | 0 | 0 | FALSE
| 0 |  | 0 | 0 | 0 | 0 | 0 | FALSE
| 0 |  | 0 | 0 | 0 | 0 | 0 | FALSE
| 0 |  | 0 | 0 | 0 | 0 | 0 | FALSE
| 0 |  | 0 | 0 | 0 | 0 | 0 | FALSE
| 0 |  | 0 | 0 | 0 | 0 | 0 | FALSE
| 0 |  | 0 | 0 | 0 | 0 | 0 | FALSE
| 0 |  | 0 | 0 | 0 | 0 | 0 | FALSE
| 0 |  | 0 | 0 | 0 | 0 | 0 | FALSE
| 0 |  | 0 | 0 | 0 | 0 | 0 | FALSE
| 0 |  | 0 | 0 | 0 | 0 | 0 | FALSE
| 0 |  | 0 | 0 | 0 | 0 | 0 | FALSE
| 0 |  | 0 | 0 | 0 | 0 | 0 | FALSE
| 0 |  | 0 | 0 | 0 | 0 | 0 | FALSE
| 0 |  | 0 | 0 | 0 | 0 | 0 | FALSE
| 0 |  | 0 | 0 | 0 | 0 | 0 | FALSE
| 0 |  | 0 | 0 | 0 | 0 | 0 | FALSE
| 0 |  | 0 | 0 | 0 | 0 | 0 | FALSE
| 0 |  | 0 | 0 | 0 | 0 | 0 | FALSE
| 0 |  | 0 | 0 | 0 | 0 | 0 | FALSE
| 0 |  | 0 | 0 | 0 | 0 | 0 | FALSE
| 0 |  | 0 | 0 | 0 | 0 | 0 | FALSE
| 0 |  | 0 | 0 | 0 | 0 | 0 | FALSE
| 0 |  | 0 | 0 | 0 | 0 | 0 | FALSE
| 0 |  | 0 | 0 | 0 | 0 | 0 | FALSE
| 0 |  | 0 | 0 | 0 | 0 | 0 | FALSE
| 0 |  | 0 | 0 | 0 | 0 | 0 | FALSE
| 0 |  | 0 | 0 | 0 | 0 | 0 | FALSE
| 0 |  | 0 | 0 | 0 | 0 | 0 | FALSE
| 0 |  | 0 | 0 | 0 | 0 | 0 | FALSE
| 0 |  | 0 | 0 | 0 | 0 | 0 | FALSE
| 0 |  | 0 | 0 | 0 | 0 | 0 | FALSE
| 0 |  | 0 | 0 | 0 | 0 | 0 | FALSE
| 0 |  | 0 | 0 | 0 | 0 | 0 | FALSE
| 0 |  | 0 | 0 | 0 | 0 | 0 | FALSE
| 0 |  | 0 | 0 | 0 | 0 | 0 | FALSE
| 0 |  | 0 | 0 | 0 | 0 | 0 | FALSE
| 0 |  | 0 | 0 | 0 | 0 | 0 | FALSE
| 0 |  | 0 | 0 | 0 | 0 | 0 | FALSE
| 0 |  | 0 | 0 | 0 | 0 | 0 | FALSE
| 0 |  | 0 | 0 | 0 | 0 | 0 | FALSE
| 0 |  | 0 | 0 | 0 | 0 | 0 | FALSE
| 0 |  | 0 | 0 | 0 | 0 | 0 | FALSE
| 0 |  | 0 | 0 | 0 | 0 | 0 | FALSE
| 0 |  | 0 | 0 | 0 | 0 | 0 | FALSE
| 0 |  | 0 | 0 | 0 | 0 | 0 | FALSE
| 0 |  | 0 | 0 | 0 | 0 | 0 | FALSE
| 0 |  | 0 | 0 | 0 | 0 | 0 | FALSE
| 0 |  | 0 | 0 | 0 | 0 | 0 | FALSE
| 0 |  | 0 | 0 | 0 | 0 | 0 | FALSE
| 0 |  | 0 | 0 | 0 | 0 | 0 | FALSE
| 0 |  | 0 | 0 | 0 | 0 | 0 | FALSE
| 0 |  | 0 | 0 | 0 | 0 | 0 | FALSE
| 0 |  | 0 | 0 | 0 | 0 | 0 | FALSE
| 0 |  | 0 | 0 | 0 | 0 | 0 | FALSE
| 0 |  | 0 | 0 | 0 | 0 | 0 | FALSE
| 0 |  | 0 | 0 | 0 | 0 | 0 | FALSE
| 0 |  | 0 | 0 | 0 | 0 | 0 | FALSE
| 0 |  | 0 | 0 | 0 | 0 | 0 | FALSE
| 0 |  | 0 | 0 | 0 | 0 | 0 | FALSE
| 0 |  | 0 | 0 | 0 | 0 | 0 | FALSE
| 0 |  | 0 | 0 | 0 | 0 | 0 | FALSE
| 0 |  | 0 | 0 | 0 | 0 | 0 | FALSE
| 0 |  | 0 | 0 | 0 | 0 | 0 | FALSE
| 0 |  | 0 | 0 | 0 | 0 | 0 | FALSE
| 0 |  | 0 | 0 | 0 | 0 | 0 | FALSE
| 0 |  | 0 | 0 | 0 | 0 | 0 | FALSE
| 0 |  | 0 | 0 | 0 | 0 | 0 | FALSE
| 0 |  | 0 | 0 | 0 | 0 | 0 | FALSE
| 0 |  | 0 | 0 | 0 | 0 | 0 | FALSE
| 0 |  | 0 | 0 | 0 | 0 | 0 | FALSE
| 0 |  | 0 | 0 | 0 | 0 | 0 | FALSE
| 0 |  | 0 | 0 | 0 | 0 | 0 | FALSE
| 0 |  | 0 | 0 | 0 | 0 | 0 | FALSE
| 0 |  | 0 | 0 | 0 | 0 | 0 | FALSE
| 0 |  | 0 | 0 | 0 | 0 | 0 | FALSE
| 0 |  | 0 | 0 | 0 | 0 | 0 | FALSE
| 0 |  | 0 | 0 | 0 | 0 | 0 | FALSE
| 0 |  | 0 | 0 | 0 | 0 | 0 | FALSE
| 0 |  | 0 | 0 | 0 | 0 | 0 | FALSE
| 0 |  | 0 | 0 | 0 | 0 | 0 | FALSE
| 0 |  | 0 | 0 | 0 | 0 | 0 | FALSE
| 0 |  | 0 | 0 | 0 | 0 | 0 | FALSE
| 0 |  | 0 | 0 | 0 | 0 | 0 | FALSE
| 0 |  | 0 | 0 | 0 | 0 | 0 | FALSE
| 0 |  | 0 | 0 | 0 | 0 | 0 | FALSE
| 0 |  | 0 | 0 | 0 | 0 | 0 | FALSE
| 0 |  | 0 | 0 | 0 | 0 | 0 | FALSE
| 0 |  | 0 | 0 | 0 | 0 | 0 | FALSE
| 0 |  | 0 | 0 | 0 | 0 | 0 | FALSE
| 0 |  | 0 | 0 | 0 | 0 | 0 | FALSE
| 0 |  | 0 | 0 | 0 | 0 | 0 | FALSE
| 0 |  | 0 | 0 | 0 | 0 | 0 | FALSE
| 0 |  | 0 | 0 | 0 | 0 | 0 | FALSE
| 0 |  | 0 | 0 | 0 | 0 | 0 | FALSE
| 0 |  | 0 | 0 | 0 | 0 | 0 | FALSE
| 0 |  | 0 | 0 | 0 | 0 | 0 | FALSE
| 0 |  | 0 | 0 | 0 | 0 | 0 | FALSE
| 0 |  | 0 | 0 | 0 | 0 | 0 | FALSE
| 0 |  | 0 | 0 | 0 | 0 | 0 | FALSE
| 0 |  | 0 | 0 | 0 | 0 | 0 | FALSE
| 0 |  | 0 | 0 | 0 | 0 | 0 | FALSE
| 0 |  | 0 | 0 | 0 | 0 | 0 | FALSE
| 0 |  | 0 | 0 | 0 | 0 | 0 | FALSE
| 0 |  | 0 | 0 | 0 | 0 | 0 | FALSE
| 0 |  | 0 | 0 | 0 | 0 | 0 | FALSE
| 0 |  | 0 | 0 | 0 | 0 | 0 | FALSE
| 0 |  | 0 | 0 | 0 | 0 | 0 | FALSE
| 0 |  | 0 | 0 | 0 | 0 | 0 | FALSE
| 0 |  | 0 | 0 | 0 | 0 | 0 | FALSE
| 0 |  | 0 | 0 | 0 | 0 | 0 | FALSE
| 0 |  | 0 | 0 | 0 | 0 | 0 | FALSE
| 0 |  | 0 | 0 | 0 | 0 | 0 | FALSE
| 0 |  | 0 | 0 | 0 | 0 | 0 | FALSE
| 0 |  | 0 | 0 | 0 | 0 | 0 | FALSE
| 0 |  | 0 | 0 | 0 | 0 | 0 | FALSE
| 0 |  | 0 | 0 | 0 | 0 | 0 | FALSE
| 0 |  | 0 | 0 | 0 | 0 | 0 | FALSE
| 0 |  | 0 | 0 | 0 | 0 | 0 | FALSE
| 0 |  | 0 | 0 | 0 | 0 | 0 | FALSE
| 0 |  | 0 | 0 | 0 | 0 | 0 | FALSE
| 0 |  | 0 | 0 | 0 | 0 | 0 | FALSE
| 0 |  | 0 | 0 | 0 | 0 | 0 | FALSE
| 0 |  | 0 | 0 | 0 | 0 | 0 | FALSE
| 0 |  | 0 | 0 | 0 | 0 | 0 | FALSE
| 0 |  | 0 | 0 | 0 | 0 | 0 | FALSE
| 0 |  | 0 | 0 | 0 | 0 | 0 | FALSE
| 0 |  | 0 | 0 | 0 | 0 | 0 | FALSE
| 0 |  | 0 | 0 | 0 | 0 | 0 | FALSE
| 0 |  | 0 | 0 | 0 | 0 | 0 | FALSE
| 0 |  | 0 | 0 | 0 | 0 | 0 | FALSE
| 0 |  | 0 | 0 | 0 | 0 | 0 | FALSE
| 0 |  | 0 | 0 | 0 | 0 | 0 | FALSE
| 0 |  | 0 | 0 | 0 | 0 | 0 | FALSE
| 0 |  | 0 | 0 | 0 | 0 | 0 | FALSE
| 0 |  | 0 | 0 | 0 | 0 | 0 | FALSE
| 0 |  | 0 | 0 | 0 | 0 | 0 | FALSE
| 0 |  | 0 | 0 | 0 | 0 | 0 | FALSE
| 0 |  | 0 | 0 | 0 | 0 | 0 | FALSE
| 0 |  | 0 | 0 | 0 | 0 | 0 | FALSE
| 0 |  | 0 | 0 | 0 | 0 | 0 | FALSE
| 0 |  | 0 | 0 | 0 | 0 | 0 | FALSE
| 0 |  | 0 | 0 | 0 | 0 | 0 | FALSE
| 0 |  | 0 | 0 | 0 | 0 | 0 | FALSE
| 0 |  | 0 | 0 | 0 | 0 | 0 | FALSE
| 0 |  | 0 | 0 | 0 | 0 | 0 | FALSE
| 0 |  | 0 | 0 | 0 | 0 | 0 | FALSE
| 0 |  | 0 | 0 | 0 | 0 | 0 | FALSE
| 0 |  | 0 | 0 | 0 | 0 | 0 | FALSE
| 0 |  | 0 | 0 | 0 | 0 | 0 | FALSE
| 0 |  | 0 | 0 | 0 | 0 | 0 | FALSE
| 0 |  | 0 | 0 | 0 | 0 | 0 | FALSE
| 0 |  | 0 | 0 | 0 | 0 | 0 | FALSE
| 0 |  | 0 | 0 | 0 | 0 | 0 | FALSE
| 0 |  | 0 | 0 | 0 | 0 | 0 | FALSE
| 0 |  | 0 | 0 | 0 | 0 | 0 | FALSE
| 0 |  | 0 | 0 | 0 | 0 | 0 | FALSE
| 0 |  | 0 | 0 | 0 | 0 | 0 | FALSE
| 0 |  | 0 | 0 | 0 | 0 | 0 | FALSE
| 0 |  | 0 | 0 | 0 | 0 | 0 | FALSE
| 0 |  | 0 | 0 | 0 | 0 | 0 | FALSE
| 0 |  | 0 | 0 | 0 | 0 | 0 | FALSE
| 0 |  | 0 | 0 | 0 | 0 | 0 | FALSE
| 0 |  | 0 | 0 | 0 | 0 | 0 | FALSE
| 0 |  | 0 | 0 | 0 | 0 | 0 | FALSE
| 0 |  | 0 | 0 | 0 | 0 | 0 | FALSE
| 0 |  | 0 | 0 | 0 | 0 | 0 | FALSE
| 0 |  | 0 | 0 | 0 | 0 | 0 | FALSE
| 0 |  | 0 | 0 | 0 | 0 | 0 | FALSE
| 0 |  | 0 | 0 | 0 | 0 | 0 | FALSE
| 0 |  | 0 | 0 | 0 | 0 | 0 | FALSE
| 0 |  | 0 | 0 | 0 | 0 | 0 | FALSE
| 0 |  | 0 | 0 | 0 | 0 | 0 | FALSE
| 0 |  | 0 | 0 | 0 | 0 | 0 | FALSE
| 0 |  | 0 | 0 | 0 | 0 | 0 | FALSE
| 0 |  | 0 | 0 | 0 | 0 | 0 | FALSE
| 0 |  | 0 | 0 | 0 | 0 | 0 | FALSE
| 0 |  | 0 | 0 | 0 | 0 | 0 | FALSE
| 0 |  | 0 | 0 | 0 | 0 | 0 | FALSE
| 0 |  | 0 | 0 | 0 | 0 | 0 | FALSE
| 0 |  | 0 | 0 | 0 | 0 | 0 | FALSE
| 0 |  | 0 | 0 | 0 | 0 | 0 | FALSE
| 0 |  | 0 | 0 | 0 | 0 | 0 | FALSE
| 0 |  | 0 | 0 | 0 | 0 | 0 | FALSE
| 0 |  | 0 | 0 | 0 | 0 | 0 | FALSE
| 0 |  | 0 | 0 | 0 | 0 | 0 | FALSE
| 0 |  | 0 | 0 | 0 | 0 | 0 | FALSE
| 0 |  | 0 | 0 | 0 | 0 | 0 | FALSE
| 0 |  | 0 | 0 | 0 | 0 | 0 | FALSE
| 0 |  | 0 | 0 | 0 | 0 | 0 | FALSE
| 0 |  | 0 | 0 | 0 | 0 | 0 | FALSE
| 0 |  | 0 | 0 | 0 | 0 | 0 | FALSE
| 0 |  | 0 | 0 | 0 | 0 | 0 | FALSE
| 0 |  | 0 | 0 | 0 | 0 | 0 | FALSE
| 0 |  | 0 | 0 | 0 | 0 | 0 | FALSE
| 0 |  | 0 | 0 | 0 | 0 | 0 | FALSE
| 0 |  | 0 | 0 | 0 | 0 | 0 | FALSE
| 0 |  | 0 | 0 | 0 | 0 | 0 | FALSE
| 0 |  | 0 | 0 | 0 | 0 | 0 | FALSE
| 0 |  | 0 | 0 | 0 | 0 | 0 | FALSE
| 0 |  | 0 | 0 | 0 | 0 | 0 | FALSE
| 0 |  | 0 | 0 | 0 | 0 | 0 | FALSE
| 0 |  | 0 | 0 | 0 | 0 | 0 | FALSE
| 0 |  | 0 | 0 | 0 | 0 | 0 | FALSE
| 0 |  | 0 | 0 | 0 | 0 | 0 | FALSE
| 0 |  | 0 | 0 | 0 | 0 | 0 | FALSE
| 0 |  | 0 | 0 | 0 | 0 | 0 | FALSE
| 0 |  | 0 | 0 | 0 | 0 | 0 | FALSE
| 0 |  | 0 | 0 | 0 | 0 | 0 | FALSE
| 0 |  | 0 | 0 | 0 | 0 | 0 | FALSE
| 0 |  | 0 | 0 | 0 | 0 | 0 | FALSE
| 0 |  | 0 | 0 | 0 | 0 | 0 | FALSE
| 0 |  | 0 | 0 | 0 | 0 | 0 | FALSE
| 0 |  | 0 | 0 | 0 | 0 | 0 | FALSE
| 0 |  | 0 | 0 | 0 | 0 | 0 | FALSE
| 0 |  | 0 | 0 | 0 | 0 | 0 | FALSE
| 0 |  | 0 | 0 | 0 | 0 | 0 | FALSE
| 0 |  | 0 | 0 | 0 | 0 | 0 | FALSE
| 0 |  | 0 | 0 | 0 | 0 | 0 | FALSE
| 0 |  | 0 | 0 | 0 | 0 | 0 | FALSE
| 0 |  | 0 | 0 | 0 | 0 | 0 | FALSE
| 0 |  | 0 | 0 | 0 | 0 | 0 | FALSE
| 0 |  | 0 | 0 | 0 | 0 | 0 | FALSE
| 0 |  | 0 | 0 | 0 | 0 | 0 | FALSE
| 0 |  | 0 | 0 | 0 | 0 | 0 | FALSE
| 0 |  | 0 | 0 | 0 | 0 | 0 | FALSE
| 0 |  | 0 | 0 | 0 | 0 | 0 | FALSE
| 0 |  | 0 | 0 | 0 | 0 | 0 | FALSE
| 0 |  | 0 | 0 | 0 | 0 | 0 | FALSE
| 0 |  | 0 | 0 | 0 | 0 | 0 | FALSE
| 0 |  | 0 | 0 | 0 | 0 | 0 | FALSE
| 0 |  | 0 | 0 | 0 | 0 | 0 | FALSE
| 0 |  | 0 | 0 | 0 | 0 | 0 | FALSE
| 0 |  | 0 | 0 | 0 | 0 | 0 | FALSE
| 0 |  | 0 | 0 | 0 | 0 | 0 | FALSE
| 0 |  | 0 | 0 | 0 | 0 | 0 | FALSE
| 0 |  | 0 | 0 | 0 | 0 | 0 | FALSE
| 0 |  | 0 | 0 | 0 | 0 | 0 | FALSE
| 0 |  | 0 | 0 | 0 | 0 | 0 | FALSE
| 0 |  | 0 | 0 | 0 | 0 | 0 | FALSE
| 0 |  | 0 | 0 | 0 | 0 | 0 | FALSE
| 0 |  | 0 | 0 | 0 | 0 | 0 | FALSE
| 0 |  | 0 | 0 | 0 | 0 | 0 | FALSE
| 0 |  | 0 | 0 | 0 | 0 | 0 | FALSE
| 0 |  | 0 | 0 | 0 | 0 | 0 | FALSE
| 0 |  | 0 | 0 | 0 | 0 | 0 | FALSE
| 0 |  | 0 | 0 | 0 | 0 | 0 | FALSE
| 0 |  | 0 | 0 | 0 | 0 | 0 | FALSE
| 0 |  | 0 | 0 | 0 | 0 | 0 | FALSE
| 0 |  | 0 | 0 | 0 | 0 | 0 | FALSE
| 0 |  | 0 | 0 | 0 | 0 | 0 | FALSE
| 0 |  | 0 | 0 | 0 | 0 | 0 | FALSE
| 0 |  | 0 | 0 | 0 | 0 | 0 | FALSE
| 0 |  | 0 | 0 | 0 | 0 | 0 | FALSE
| 0 |  | 0 | 0 | 0 | 0 | 0 | FALSE
| 0 |  | 0 | 0 | 0 | 0 | 0 | FALSE
| 0 |  | 0 | 0 | 0 | 0 | 0 | FALSE
| 0 |  | 0 | 0 | 0 | 0 | 0 | FALSE
| 0 |  | 0 | 0 | 0 | 0 | 0 | FALSE
| 0 |  | 0 | 0 | 0 | 0 | 0 | FALSE
| 0 |  | 0 | 0 | 0 | 0 | 0 | FALSE
| 0 |  | 0 | 0 | 0 | 0 | 0 | FALSE
| 0 |  | 0 | 0 | 0 | 0 | 0 | FALSE
| 0 |  | 0 | 0 | 0 | 0 | 0 | FALSE
| 0 |  | 0 | 0 | 0 | 0 | 0 | FALSE
| 0 |  | 0 | 0 | 0 | 0 | 0 | FALSE
| 0 |  | 0 | 0 | 0 | 0 | 0 | FALSE
| 0 |  | 0 | 0 | 0 | 0 | 0 | FALSE
| 0 |  | 0 | 0 | 0 | 0 | 0 | FALSE
| 0 |  | 0 | 0 | 0 | 0 | 0 | FALSE
| 0 |  | 0 | 0 | 0 | 0 | 0 | FALSE
| 0 |  | 0 | 0 | 0 | 0 | 0 | FALSE
| 0 |  | 0 | 0 | 0 | 0 | 0 | FALSE
| 0 |  | 0 | 0 | 0 | 0 | 0 | FALSE
| 0 |  | 0 | 0 | 0 | 0 | 0 | FALSE
| 0 |  | 0 | 0 | 0 | 0 | 0 | FALSE
| 0 |  | 0 | 0 | 0 | 0 | 0 | FALSE
| 0 |  | 0 | 0 | 0 | 0 | 0 | FALSE
| 0 |  | 0 | 0 | 0 | 0 | 0 | FALSE
| 0 |  | 0 | 0 | 0 | 0 | 0 | FALSE
| 0 |  | 0 | 0 | 0 | 0 | 0 | FALSE
| 0 |  | 0 | 0 | 0 | 0 | 0 | FALSE
| 0 |  | 0 | 0 | 0 | 0 | 0 | FALSE
| 0 |  | 0 | 0 | 0 | 0 | 0 | FALSE
| 0 |  | 0 | 0 | 0 | 0 | 0 | FALSE
| 0 |  | 0 | 0 | 0 | 0 | 0 | FALSE
| 0 |  | 0 | 0 | 0 | 0 | 0 | FALSE
| 0 |  | 0 | 0 | 0 | 0 | 0 | FALSE
| 0 |  | 0 | 0 | 0 | 0 | 0 | FALSE
| 0 |  | 0 | 0 | 0 | 0 | 0 | FALSE
| 0 |  | 0 | 0 | 0 | 0 | 0 | FALSE
| 0 |  | 0 | 0 | 0 | 0 | 0 | FALSE
| 0 |  | 0 | 0 | 0 | 0 | 0 | FALSE
| 0 |  | 0 | 0 | 0 | 0 | 0 | FALSE
| 0 |  | 0 | 0 | 0 | 0 | 0 | FALSE
| 0 |  | 0 | 0 | 0 | 0 | 0 | FALSE
| 0 |  | 0 | 0 | 0 | 0 | 0 | FALSE
| 0 |  | 0 | 0 | 0 | 0 | 0 | FALSE
| 0 |  | 0 | 0 | 0 | 0 | 0 | FALSE
| 0 |  | 0 | 0 | 0 | 0 | 0 | FALSE
| 0 |  | 0 | 0 | 0 | 0 | 0 | FALSE
| 0 |  | 0 | 0 | 0 | 0 | 0 | FALSE
| 0 |  | 0 | 0 | 0 | 0 | 0 | FALSE
| 0 |  | 0 | 0 | 0 | 0 | 0 | FALSE
| 0 |  | 0 | 0 | 0 | 0 | 0 | FALSE
| 0 |  | 0 | 0 | 0 | 0 | 0 | FALSE
| 0 |  | 0 | 0 | 0 | 0 | 0 | FALSE
| 0 |  | 0 | 0 | 0 | 0 | 0 | FALSE
| 0 |  | 0 | 0 | 0 | 0 | 0 | FALSE
| 0 |  | 0 | 0 | 0 | 0 | 0 | FALSE
| 0 |  | 0 | 0 | 0 | 0 | 0 | FALSE
| 0 |  | 0 | 0 | 0 | 0 | 0 | FALSE
| 0 |  | 0 | 0 | 0 | 0 | 0 | FALSE
| 0 |  | 0 | 0 | 0 | 0 | 0 | FALSE
| 0 |  | 0 | 0 | 0 | 0 | 0 | FALSE
| 0 |  | 0 | 0 | 0 | 0 | 0 | FALSE
| 0 |  | 0 | 0 | 0 | 0 | 0 | FALSE
| 0 |  | 0 | 0 | 0 | 0 | 0 | FALSE
| 0 |  | 0 | 0 | 0 | 0 | 0 | FALSE
| 0 |  | 0 | 0 | 0 | 0 | 0 | FALSE
| 0 |  | 0 | 0 | 0 | 0 | 0 | FALSE
| 0 |  | 0 | 0 | 0 | 0 | 0 | FALSE
| 0 |  | 0 | 0 | 0 | 0 | 0 | FALSE
| 0 |  | 0 | 0 | 0 | 0 | 0 | FALSE
| 0 |  | 0 | 0 | 0 | 0 | 0 | FALSE
| 0 |  | 0 | 0 | 0 | 0 | 0 | FALSE
| 0 |  | 0 | 0 | 0 | 0 | 0 | FALSE
| 0 |  | 0 | 0 | 0 | 0 | 0 | FALSE
| 0 |  | 0 | 0 | 0 | 0 | 0 | FALSE
| 0 |  | 0 | 0 | 0 | 0 | 0 | FALSE
| 0 |  | 0 | 0 | 0 | 0 | 0 | FALSE
| 0 |  | 0 | 0 | 0 | 0 | 0 | FALSE
| 0 |  | 0 | 0 | 0 | 0 | 0 | FALSE
| 0 |  | 0 | 0 | 0 | 0 | 0 | FALSE
| 0 |  | 0 | 0 | 0 | 0 | 0 | FALSE
| 0 |  | 0 | 0 | 0 | 0 | 0 | FALSE
| 0 |  | 0 | 0 | 0 | 0 | 0 | FALSE
| 0 |  | 0 | 0 | 0 | 0 | 0 | FALSE
| 0 |  | 0 | 0 | 0 | 0 | 0 | FALSE
| 0 |  | 0 | 0 | 0 | 0 | 0 | FALSE
| 0 |  | 0 | 0 | 0 | 0 | 0 | FALSE
| 0 |  | 0 | 0 | 0 | 0 | 0 | FALSE
| 0 |  | 0 | 0 | 0 | 0 | 0 | FALSE
| 0 |  | 0 | 0 | 0 | 0 | 0 | FALSE
| 0 |  | 0 | 0 | 0 | 0 | 0 | FALSE
| 0 |  | 0 | 0 | 0 | 0 | 0 | FALSE
| 0 |  | 0 | 0 | 0 | 0 | 0 | FALSE
| 0 |  | 0 | 0 | 0 | 0 | 0 | FALSE
| 0 |  | 0 | 0 | 0 | 0 | 0 | FALSE
| 0 |  | 0 | 0 | 0 | 0 | 0 | FALSE
| 0 |  | 0 | 0 | 0 | 0 | 0 | FALSE
| 0 |  | 0 | 0 | 0 | 0 | 0 | FALSE
| 0 |  | 0 | 0 | 0 | 0 | 0 | FALSE
| 0 |  | 0 | 0 | 0 | 0 | 0 | FALSE
| 0 |  | 0 | 0 | 0 | 0 | 0 | FALSE
| 0 |  | 0 | 0 | 0 | 0 | 0 | FALSE
| 0 |  | 0 | 0 | 0 | 0 | 0 | FALSE
| 0 |  | 0 | 0 | 0 | 0 | 0 | FALSE
| 0 |  | 0 | 0 | 0 | 0 | 0 | FALSE
| 0 |  | 0 | 0 | 0 | 0 | 0 | FALSE
| 0 |  | 0 | 0 | 0 | 0 | 0 | FALSE
| 0 |  | 0 | 0 | 0 | 0 | 0 | FALSE
| 0 |  | 0 | 0 | 0 | 0 | 0 | FALSE
| 0 |  | 0 | 0 | 0 | 0 | 0 | FALSE
| 0 |  | 0 | 0 | 0 | 0 | 0 | FALSE
| 0 |  | 0 | 0 | 0 | 0 | 0 | FALSE
| 0 |  | 0 | 0 | 0 | 0 | 0 | FALSE
| 0 |  | 0 | 0 | 0 | 0 | 0 | FALSE
| 0 |  | 0 | 0 | 0 | 0 | 0 | FALSE
| 0 |  | 0 | 0 | 0 | 0 | 0 | FALSE
| 0 |  | 0 | 0 | 0 | 0 | 0 | FALSE
| 0 |  | 0 | 0 | 0 | 0 | 0 | FALSE
| 0 |  | 0 | 0 | 0 | 0 | 0 | FALSE
| 0 |  | 0 | 0 | 0 | 0 | 0 | FALSE
| 0 |  | 0 | 0 | 0 | 0 | 0 | FALSE
| 0 |  | 0 | 0 | 0 | 0 | 0 | FALSE
| 0 |  | 0 | 0 | 0 | 0 | 0 | FALSE
| 0 |  | 0 | 0 | 0 | 0 | 0 | FALSE
| 0 |  | 0 | 0 | 0 | 0 | 0 | FALSE
| 0 |  | 0 | 0 | 0 | 0 | 0 | FALSE
| 0 |  | 0 | 0 | 0 | 0 | 0 | FALSE
| 0 |  | 0 | 0 | 0 | 0 | 0 | FALSE
| 0 |  | 0 | 0 | 0 | 0 | 0 | FALSE
| 0 |  | 0 | 0 | 0 | 0 | 0 | FALSE
| 0 |  | 0 | 0 | 0 | 0 | 0 | FALSE
| 0 |  | 0 | 0 | 0 | 0 | 0 | FALSE
| 0 |  | 0 | 0 | 0 | 0 | 0 | FALSE
| 0 |  | 0 | 0 | 0 | 0 | 0 | FALSE
| 0 |  | 0 | 0 | 0 | 0 | 0 | FALSE
| 0 |  | 0 | 0 | 0 | 0 | 0 | FALSE
| 0 |  | 0 | 0 | 0 | 0 | 0 | FALSE
| 0 |  | 0 | 0 | 0 | 0 | 0 | FALSE
| 0 |  | 0 | 0 | 0 | 0 | 0 | FALSE
| 0 |  | 0 | 0 | 0 | 0 | 0 | FALSE
| 0 |  | 0 | 0 | 0 | 0 | 0 | FALSE
| 0 |  | 0 | 0 | 0 | 0 | 0 | FALSE
| 0 |  | 0 | 0 | 0 | 0 | 0 | FALSE
| 0 |  | 0 | 0 | 0 | 0 | 0 | FALSE
| 0 |  | 0 | 0 | 0 | 0 | 0 | FALSE
| 0 |  | 0 | 0 | 0 | 0 | 0 | FALSE
| 0 |  | 0 | 0 | 0 | 0 | 0 | FALSE
| 0 |  | 0 | 0 | 0 | 0 | 0 | FALSE
| 0 |  | 0 | 0 | 0 | 0 | 0 | FALSE
| 0 |  | 0 | 0 | 0 | 0 | 0 | FALSE
| 0 |  | 0 | 0 | 0 | 0 | 0 | FALSE
| 0 |  | 0 | 0 | 0 | 0 | 0 | FALSE
| 0 |  | 0 | 0 | 0 | 0 | 0 | FALSE
| 0 |  | 0 | 0 | 0 | 0 | 0 | FALSE
| 0 |  | 0 | 0 | 0 | 0 | 0 | FALSE
| 0 |  | 0 | 0 | 0 | 0 | 0 | FALSE
| 0 |  | 0 | 0 | 0 | 0 | 0 | FALSE
| 0 |  | 0 | 0 | 0 | 0 | 0 | FALSE
| 0 |  | 0 | 0 | 0 | 0 | 0 | FALSE
| 0 |  | 0 | 0 | 0 | 0 | 0 | FALSE
| 0 |  | 0 | 0 | 0 | 0 | 0 | FALSE
| 0 |  | 0 | 0 | 0 | 0 | 0 | FALSE
| 0 |  | 0 | 0 | 0 | 0 | 0 | FALSE
| 0 |  | 0 | 0 | 0 | 0 | 0 | FALSE
| 0 |  | 0 | 0 | 0 | 0 | 0 | FALSE
| 0 |  | 0 | 0 | 0 | 0 | 0 | FALSE
| 0 |  | 0 | 0 | 0 | 0 | 0 | FALSE
| 0 |  | 0 | 0 | 0 | 0 | 0 | FALSE
| 0 |  | 0 | 0 | 0 | 0 | 0 | FALSE
| 0 |  | 0 | 0 | 0 | 0 | 0 | FALSE
| 0 |  | 0 | 0 | 0 | 0 | 0 | FALSE
| 0 |  | 0 | 0 | 0 | 0 | 0 | FALSE
| 0 |  | 0 | 0 | 0 | 0 | 0 | FALSE
| 0 |  | 0 | 0 | 0 | 0 | 0 | FALSE
| 0 |  | 0 | 0 | 0 | 0 | 0 | FALSE
| 0 |  | 0 | 0 | 0 | 0 | 0 | FALSE
| 0 |  | 0 | 0 | 0 | 0 | 0 | FALSE
| 0 |  | 0 | 0 | 0 | 0 | 0 | FALSE
| 0 |  | 0 | 0 | 0 | 0 | 0 | FALSE
| 0 |  | 0 | 0 | 0 | 0 | 0 | FALSE
| 0 |  | 0 | 0 | 0 | 0 | 0 | FALSE
| 0 |  | 0 | 0 | 0 | 0 | 0 | FALSE
| 0 |  | 0 | 0 | 0 | 0 | 0 | FALSE
| 0 |  | 0 | 0 | 0 | 0 | 0 | FALSE
| 0 |  | 0 | 0 | 0 | 0 | 0 | FALSE
| 0 |  | 0 | 0 | 0 | 0 | 0 | FALSE
| 0 |  | 0 | 0 | 0 | 0 | 0 | FALSE
| 0 |  | 0 | 0 | 0 | 0 | 0 | FALSE
| 0 |  | 0 | 0 | 0 | 0 | 0 | FALSE
| 0 |  | 0 | 0 | 0 | 0 | 0 | FALSE
| 0 |  | 0 | 0 | 0 | 0 | 0 | FALSE
| 0 |  | 0 | 0 | 0 | 0 | 0 | FALSE
| 0 |  | 0 | 0 | 0 | 0 | 0 | FALSE
| 0 |  | 0 | 0 | 0 | 0 | 0 | FALSE
| 0 |  | 0 | 0 | 0 | 0 | 0 | FALSE
| 0 |  | 0 | 0 | 0 | 0 | 0 | FALSE
| 0 |  | 0 | 0 | 0 | 0 | 0 | FALSE
| 0 |  | 0 | 0 | 0 | 0 | 0 | FALSE
| 0 |  | 0 | 0 | 0 | 0 | 0 | FALSE
| 0 |  | 0 | 0 | 0 | 0 | 0 | FALSE
| 0 |  | 0 | 0 | 0 | 0 | 0 | FALSE
| 0 |  | 0 | 0 | 0 | 0 | 0 | FALSE
| 0 |  | 0 | 0 | 0 | 0 | 0 | FALSE
| 0 |  | 0 | 0 | 0 | 0 | 0 | FALSE
| 0 |  | 0 | 0 | 0 | 0 | 0 | FALSE
| 0 |  | 0 | 0 | 0 | 0 | 0 | FALSE
| 0 |  | 0 | 0 | 0 | 0 | 0 | FALSE
| 0 |  | 0 | 0 | 0 | 0 | 0 | FALSE
| 0 |  | 0 | 0 | 0 | 0 | 0 | FALSE
| 0 |  | 0 | 0 | 0 | 0 | 0 | FALSE
| 0 |  | 0 | 0 | 0 | 0 | 0 | FALSE
| 0 |  | 0 | 0 | 0 | 0 | 0 | FALSE
| 0 |  | 0 | 0 | 0 | 0 | 0 | FALSE
| 0 |  | 0 | 0 | 0 | 0 | 0 | FALSE
| 0 |  | 0 | 0 | 0 | 0 | 0 | FALSE
| 0 |  | 0 | 0 | 0 | 0 | 0 | FALSE
| 0 |  | 0 | 0 | 0 | 0 | 0 | FALSE
| 0 |  | 0 | 0 | 0 | 0 | 0 | FALSE
| 0 |  | 0 | 0 | 0 | 0 | 0 | FALSE
| 0 |  | 0 | 0 | 0 | 0 | 0 | FALSE
| 0 |  | 0 | 0 | 0 | 0 | 0 | FALSE
| 0 |  | 0 | 0 | 0 | 0 | 0 | FALSE
| 0 |  | 0 | 0 | 0 | 0 | 0 | FALSE
| 0 |  | 0 | 0 | 0 | 0 | 0 | FALSE
| 0 |  | 0 | 0 | 0 | 0 | 0 | FALSE
| 0 |  | 0 | 0 | 0 | 0 | 0 | FALSE
| 0 |  | 0 | 0 | 0 | 0 | 0 | FALSE
| 0 |  | 0 | 0 | 0 | 0 | 0 | FALSE
| 0 |  | 0 | 0 | 0 | 0 | 0 | FALSE
| 0 |  | 0 | 0 | 0 | 0 | 0 | FALSE
| 0 |  | 0 | 0 | 0 | 0 | 0 | FALSE
| 0 |  | 0 | 0 | 0 | 0 | 0 | FALSE
| 0 |  | 0 | 0 | 0 | 0 | 0 | FALSE
| 0 |  | 0 | 0 | 0 | 0 | 0 | FALSE
| 0 |  | 0 | 0 | 0 | 0 | 0 | FALSE
| 0 |  | 0 | 0 | 0 | 0 | 0 | FALSE
| 0 |  | 0 | 0 | 0 | 0 | 0 | FALSE
| 0 |  | 0 | 0 | 0 | 0 | 0 | FALSE
| 0 |  | 0 | 0 | 0 | 0 | 0 | FALSE
| 0 |  | 0 | 0 | 0 | 0 | 0 | FALSE
| 0 |  | 0 | 0 | 0 | 0 | 0 | FALSE
| 0 |  | 0 | 0 | 0 | 0 | 0 | FALSE
| 0 |  | 0 | 0 | 0 | 0 | 0 | FALSE
| 0 |  | 0 | 0 | 0 | 0 | 0 | FALSE
| 0 |  | 0 | 0 | 0 | 0 | 0 | FALSE
| 0 |  | 0 | 0 | 0 | 0 | 0 | FALSE
| 0 |  | 0 | 0 | 0 | 0 | 0 | FALSE
| 0 |  | 0 | 0 | 0 | 0 | 0 | FALSE
| 0 |  | 0 | 0 | 0 | 0 | 0 | FALSE
| 0 |  | 0 | 0 | 0 | 0 | 0 | FALSE
| 0 |  | 0 | 0 | 0 | 0 | 0 | FALSE
| 0 |  | 0 | 0 | 0 | 0 | 0 | FALSE
| 0 |  | 0 | 0 | 0 | 0 | 0 | FALSE
| 0 |  | 0 | 0 | 0 | 0 | 0 | FALSE
| 0 |  | 0 | 0 | 0 | 0 | 0 | FALSE
| 0 |  | 0 | 0 | 0 | 0 | 0 | FALSE
| 0 |  | 0 | 0 | 0 | 0 | 0 | FALSE
| 0 |  | 0 | 0 | 0 | 0 | 0 | FALSE
| 0 |  | 0 | 0 | 0 | 0 | 0 | FALSE
| 0 |  | 0 | 0 | 0 | 0 | 0 | FALSE
| 0 |  | 0 | 0 | 0 | 0 | 0 | FALSE
| 0 |  | 0 | 0 | 0 | 0 | 0 | FALSE
| 0 |  | 0 | 0 | 0 | 0 | 0 | FALSE
| 0 |  | 0 | 0 | 0 | 0 | 0 | FALSE
| 0 |  | 0 | 0 | 0 | 0 | 0 | FALSE
| 0 |  | 0 | 0 | 0 | 0 | 0 | FALSE
| 0 |  | 0 | 0 | 0 | 0 | 0 | FALSE
| 0 |  | 0 | 0 | 0 | 0 | 0 | FALSE
| 0 |  | 0 | 0 | 0 | 0 | 0 | FALSE
| 0 |  | 0 | 0 | 0 | 0 | 0 | FALSE
| 0 |  | 0 | 0 | 0 | 0 | 0 | FALSE
| 0 |  | 0 | 0 | 0 | 0 | 0 | FALSE
| 0 |  | 0 | 0 | 0 | 0 | 0 | FALSE
| 0 |  | 0 | 0 | 0 | 0 | 0 | FALSE
| 0 |  | 0 | 0 | 0 | 0 | 0 | FALSE
| 0 |  | 0 | 0 | 0 | 0 | 0 | FALSE
| 0 |  | 0 | 0 | 0 | 0 | 0 | FALSE
| 0 |  | 0 | 0 | 0 | 0 | 0 | FALSE
| 0 |  | 0 | 0 | 0 | 0 | 0 | FALSE
| 0 |  | 0 | 0 | 0 | 0 | 0 | FALSE
| 0 |  | 0 | 0 | 0 | 0 | 0 | FALSE
| 0 |  | 0 | 0 | 0 | 0 | 0 | FALSE
| 0 |  | 0 | 0 | 0 | 0 | 0 | FALSE
| 0 |  | 0 | 0 | 0 | 0 | 0 | FALSE
| 0 |  | 0 | 0 | 0 | 0 | 0 | FALSE
| 0 |  | 0 | 0 | 0 | 0 | 0 | FALSE
| 0 |  | 0 | 0 | 0 | 0 | 0 | FALSE
| 0 |  | 0 | 0 | 0 | 0 | 0 | FALSE
| 0 |  | 0 | 0 | 0 | 0 | 0 | FALSE
| 0 |  | 0 | 0 | 0 | 0 | 0 | FALSE
| 0 |  | 0 | 0 | 0 | 0 | 0 | FALSE
| 0 |  | 0 | 0 | 0 | 0 | 0 | FALSE
| 0 |  | 0 | 0 | 0 | 0 | 0 | FALSE
| 0 |  | 0 | 0 | 0 | 0 | 0 | FALSE
| 0 |  | 0 | 0 | 0 | 0 | 0 | FALSE
| 0 |  | 0 | 0 | 0 | 0 | 0 | FALSE
| 0 |  | 0 | 0 | 0 | 0 | 0 | FALSE
| 0 |  | 0 | 0 | 0 | 0 | 0 | FALSE
| 0 |  | 0 | 0 | 0 | 0 | 0 | FALSE
| 0 |  | 0 | 0 | 0 | 0 | 0 | FALSE
| 0 |  | 0 | 0 | 0 | 0 | 0 | FALSE
| 0 |  | 0 | 0 | 0 | 0 | 0 | FALSE
| 0 |  | 0 | 0 | 0 | 0 | 0 | FALSE
| 0 |  | 0 | 0 | 0 | 0 | 0 | FALSE
| 0 |  | 0 | 0 | 0 | 0 | 0 | FALSE
| 0 |  | 0 | 0 | 0 | 0 | 0 | FALSE
| 0 |  | 0 | 0 | 0 | 0 | 0 | FALSE
| 0 |  | 0 | 0 | 0 | 0 | 0 | FALSE
| 0 |  | 0 | 0 | 0 | 0 | 0 | FALSE
| 0 |  | 0 | 0 | 0 | 0 | 0 | FALSE
| 0 |  | 0 | 0 | 0 | 0 | 0 | FALSE
| 0 |  | 0 | 0 | 0 | 0 | 0 | FALSE
| 0 |  | 0 | 0 | 0 | 0 | 0 | FALSE
| 0 |  | 0 | 0 | 0 | 0 | 0 | FALSE
| 0 |  | 0 | 0 | 0 | 0 | 0 | FALSE
| 0 |  | 0 | 0 | 0 | 0 | 0 | FALSE
| 0 |  | 0 | 0 | 0 | 0 | 0 | FALSE
| 0 |  | 0 | 0 | 0 | 0 | 0 | FALSE
| 0 |  | 0 | 0 | 0 | 0 | 0 | FALSE
| 0 |  | 0 | 0 | 0 | 0 | 0 | FALSE
| 0 |  | 0 | 0 | 0 | 0 | 0 | FALSE
| 0 |  | 0 | 0 | 0 | 0 | 0 | FALSE
| 0 |  | 0 | 0 | 0 | 0 | 0 | FALSE
| 0 |  | 0 | 0 | 0 | 0 | 0 | FALSE
| 0 |  | 0 | 0 | 0 | 0 | 0 | FALSE
| 0 |  | 0 | 0 | 0 | 0 | 0 | FALSE
| 0 |  | 0 | 0 | 0 | 0 | 0 | FALSE
| 0 |  | 0 | 0 | 0 | 0 | 0 | FALSE
| 0 |  | 0 | 0 | 0 | 0 | 0 | FALSE
| 0 |  | 0 | 0 | 0 | 0 | 0 | FALSE
| 0 |  | 0 | 0 | 0 | 0 | 0 | FALSE
| 0 |  | 0 | 0 | 0 | 0 | 0 | FALSE
| 0 |  | 0 | 0 | 0 | 0 | 0 | FALSE
| 0 |  | 0 | 0 | 0 | 0 | 0 | FALSE
| 0 |  | 0 | 0 | 0 | 0 | 0 | FALSE
| 0 |  | 0 | 0 | 0 | 0 | 0 | FALSE
| 0 |  | 0 | 0 | 0 | 0 | 0 | FALSE
| 0 |  | 0 | 0 | 0 | 0 | 0 | FALSE
| 0 |  | 0 | 0 | 0 | 0 | 0 | FALSE
| 0 |  | 0 | 0 | 0 | 0 | 0 | FALSE
| 0 |  | 0 | 0 | 0 | 0 | 0 | FALSE
| 0 |  | 0 | 0 | 0 | 0 | 0 | FALSE
| 0 |  | 0 | 0 | 0 | 0 | 0 | FALSE
| 0 |  | 0 | 0 | 0 | 0 | 0 | FALSE
| 0 |  | 0 | 0 | 0 | 0 | 0 | FALSE
| 0 |  | 0 | 0 | 0 | 0 | 0 | FALSE
| 0 |  | 0 | 0 | 0 | 0 | 0 | FALSE
| 0 |  | 0 | 0 | 0 | 0 | 0 | FALSE
| 0 |  | 0 | 0 | 0 | 0 | 0 | FALSE
| 0 |  | 0 | 0 | 0 | 0 | 0 | FALSE
| 0 |  | 0 | 0 | 0 | 0 | 0 | FALSE
| 0 |  | 0 | 0 | 0 | 0 | 0 | FALSE
| 0 |  | 0 | 0 | 0 | 0 | 0 | FALSE
| 0 |  | 0 | 0 | 0 | 0 | 0 | FALSE
| 0 |  | 0 | 0 | 0 | 0 | 0 | FALSE
| 0 |  | 0 | 0 | 0 | 0 | 0 | FALSE
| 0 |  | 0 | 0 | 0 | 0 | 0 | FALSE
| 0 |  | 0 | 0 | 0 | 0 | 0 | FALSE
| 0 |  | 0 | 0 | 0 | 0 | 0 | FALSE
| 0 |  | 0 | 0 | 0 | 0 | 0 | FALSE
| 0 |  | 0 | 0 | 0 | 0 | 0 | FALSE
| 0 |  | 0 | 0 | 0 | 0 | 0 | FALSE
| 0 |  | 0 | 0 | 0 | 0 | 0 | FALSE
| 0 |  | 0 | 0 | 0 | 0 | 0 | FALSE
| 0 |  | 0 | 0 | 0 | 0 | 0 | FALSE
| 0 |  | 0 | 0 | 0 | 0 | 0 | FALSE
| 0 |  | 0 | 0 | 0 | 0 | 0 | FALSE
| 0 |  | 0 | 0 | 0 | 0 | 0 | FALSE
| 0 |  | 0 | 0 | 0 | 0 | 0 | FALSE
| 0 |  | 0 | 0 | 0 | 0 | 0 | FALSE
| 0 |  | 0 | 0 | 0 | 0 | 0 | FALSE
| 0 |  | 0 | 0 | 0 | 0 | 0 | FALSE
| 0 |  | 0 | 0 | 0 | 0 | 0 | FALSE
| 0 |  | 0 | 0 | 0 | 0 | 0 | FALSE
| 0 |  | 0 | 0 | 0 | 0 | 0 | FALSE
| 0 |  | 0 | 0 | 0 | 0 | 0 | FALSE
| 0 |  | 0 | 0 | 0 | 0 | 0 | FALSE
| 0 |  | 0 | 0 | 0 | 0 | 0 | FALSE
| 0 |  | 0 | 0 | 0 | 0 | 0 | FALSE
| 0 |  | 0 | 0 | 0 | 0 | 0 | FALSE
| 0 |  | 0 | 0 | 0 | 0 | 0 | FALSE
| 0 |  | 0 | 0 | 0 | 0 | 0 | FALSE
| 0 |  | 0 | 0 | 0 | 0 | 0 | FALSE
| 0 |  | 0 | 0 | 0 | 0 | 0 | FALSE
| 0 |  | 0 | 0 | 0 | 0 | 0 | FALSE
| 0 |  | 0 | 0 | 0 | 0 | 0 | FALSE
| 0 |  | 0 | 0 | 0 | 0 | 0 | FALSE
| 0 |  | 0 | 0 | 0 | 0 | 0 | FALSE
| 0 |  | 0 | 0 | 0 | 0 | 0 | FALSE
| 0 |  | 0 | 0 | 0 | 0 | 0 | FALSE
| 0 |  | 0 | 0 | 0 | 0 | 0 | FALSE
| 0 |  | 0 | 0 | 0 | 0 | 0 | FALSE
| 0 |  | 0 | 0 | 0 | 0 | 0 | FALSE
| 0 |  | 0 | 0 | 0 | 0 | 0 | FALSE
| 0 |  | 0 | 0 | 0 | 0 | 0 | FALSE
| 0 |  | 0 | 0 | 0 | 0 | 0 | FALSE
| 0 |  | 0 | 0 | 0 | 0 | 0 | FALSE
| 0 |  | 0 | 0 | 0 | 0 | 0 | FALSE
| 0 |  | 0 | 0 | 0 | 0 | 0 | FALSE
| 0 |  | 0 | 0 | 0 | 0 | 0 | FALSE
| 0 |  | 0 | 0 | 0 | 0 | 0 | FALSE
| 0 |  | 0 | 0 | 0 | 0 | 0 | FALSE
| 0 |  | 0 | 0 | 0 | 0 | 0 | FALSE
| 0 |  | 0 | 0 | 0 | 0 | 0 | FALSE
| 0 |  | 0 | 0 | 0 | 0 | 0 | FALSE
| 0 |  | 0 | 0 | 0 | 0 | 0 | FALSE
| 0 |  | 0 | 0 | 0 | 0 | 0 | FALSE
| 0 |  | 0 | 0 | 0 | 0 | 0 | FALSE
| 0 |  | 0 | 0 | 0 | 0 | 0 | FALSE
| 0 |  | 0 | 0 | 0 | 0 | 0 | FALSE
| 0 |  | 0 | 0 | 0 | 0 | 0 | FALSE
| 0 |  | 0 | 0 | 0 | 0 | 0 | FALSE
| 0 |  | 0 | 0 | 0 | 0 | 0 | FALSE
| 0 |  | 0 | 0 | 0 | 0 | 0 | FALSE
| 0 |  | 0 | 0 | 0 | 0 | 0 | FALSE
| 0 |  | 0 | 0 | 0 | 0 | 0 | FALSE
| 0 |  | 0 | 0 | 0 | 0 | 0 | FALSE
| 0 |  | 0 | 0 | 0 | 0 | 0 | FALSE
| 0 |  | 0 | 0 | 0 | 0 | 0 | FALSE
| 0 |  | 0 | 0 | 0 | 0 | 0 | FALSE
| 0 |  | 0 | 0 | 0 | 0 | 0 | FALSE
| 0 |  | 0 | 0 | 0 | 0 | 0 | FALSE
| 0 |  | 0 | 0 | 0 | 0 | 0 | FALSE
| 0 |  | 0 | 0 | 0 | 0 | 0 | FALSE
| 0 |  | 0 | 0 | 0 | 0 | 0 | FALSE
| 0 |  | 0 | 0 | 0 | 0 | 0 | FALSE
| 0 |  | 0 | 0 | 0 | 0 | 0 | FALSE
| 0 |  | 0 | 0 | 0 | 0 | 0 | FALSE
| 0 |  | 0 | 0 | 0 | 0 | 0 | FALSE
| 0 |  | 0 | 0 | 0 | 0 | 0 | FALSE
| 0 |  | 0 | 0 | 0 | 0 | 0 | FALSE
| 0 |  | 0 | 0 | 0 | 0 | 0 | FALSE
| 0 |  | 0 | 0 | 0 | 0 | 0 | FALSE
| 0 |  | 0 | 0 | 0 | 0 | 0 | FALSE
| 0 |  | 0 | 0 | 0 | 0 | 0 | FALSE
| 0 |  | 0 | 0 | 0 | 0 | 0 | FALSE
| 0 |  | 0 | 0 | 0 | 0 | 0 | FALSE
| 0 |  | 0 | 0 | 0 | 0 | 0 | FALSE
| 0 |  | 0 | 0 | 0 | 0 | 0 | FALSE
| 0 |  | 0 | 0 | 0 | 0 | 0 | FALSE
| 0 |  | 0 | 0 | 0 | 0 | 0 | FALSE
| 0 |  | 0 | 0 | 0 | 0 | 0 | FALSE
| 0 |  | 0 | 0 | 0 | 0 | 0 | FALSE
| 0 |  | 0 | 0 | 0 | 0 | 0 | FALSE
| 0 |  | 0 | 0 | 0 | 0 | 0 | FALSE
| 0 |  | 0 | 0 | 0 | 0 | 0 | FALSE
| 0 |  | 0 | 0 | 0 | 0 | 0 | FALSE
| 0 |  | 0 | 0 | 0 | 0 | 0 | FALSE
| 0 |  | 0 | 0 | 0 | 0 | 0 | FALSE
| 0 |  | 0 | 0 | 0 | 0 | 0 | FALSE
| 0 |  | 0 | 0 | 0 | 0 | 0 | FALSE
| 0 |  | 0 | 0 | 0 | 0 | 0 | FALSE
| 0 |  | 0 | 0 | 0 | 0 | 0 | FALSE
| 0 |  | 0 | 0 | 0 | 0 | 0 | FALSE
| 0 |  | 0 | 0 | 0 | 0 | 0 | FALSE
| 0 |  | 0 | 0 | 0 | 0 | 0 | FALSE
| 0 |  | 0 | 0 | 0 | 0 | 0 | FALSE
| 0 |  | 0 | 0 | 0 | 0 | 0 | FALSE
| 0 |  | 0 | 0 | 0 | 0 | 0 | FALSE
| 0 |  | 0 | 0 | 0 | 0 | 0 | FALSE
| 0 |  | 0 | 0 | 0 | 0 | 0 | FALSE
| 0 |  | 0 | 0 | 0 | 0 | 0 | FALSE
| 0 |  | 0 | 0 | 0 | 0 | 0 | FALSE
| 0 |  | 0 | 0 | 0 | 0 | 0 | FALSE
| 0 |  | 0 | 0 | 0 | 0 | 0 | FALSE
| 0 |  | 0 | 0 | 0 | 0 | 0 | FALSE
| 0 |  | 0 | 0 | 0 | 0 | 0 | FALSE
| 0 |  | 0 | 0 | 0 | 0 | 0 | FALSE
| 0 |  | 0 | 0 | 0 | 0 | 0 | FALSE
| 0 |  | 0 | 0 | 0 | 0 | 0 | FALSE
| 0 |  | 0 | 0 | 0 | 0 | 0 | FALSE
| 0 |  | 0 | 0 | 0 | 0 | 0 | FALSE
| 0 |  | 0 | 0 | 0 | 0 | 0 | FALSE
| 0 |  | 0 | 0 | 0 | 0 | 0 | FALSE
| 0 |  | 0 | 0 | 0 | 0 | 0 | FALSE
| 0 |  | 0 | 0 | 0 | 0 | 0 | FALSE
| 0 |  | 0 | 0 | 0 | 0 | 0 | FALSE
| 0 |  | 0 | 0 | 0 | 0 | 0 | FALSE
| 0 |  | 0 | 0 | 0 | 0 | 0 | FALSE
| 0 |  | 0 | 0 | 0 | 0 | 0 | FALSE
| 0 |  | 0 | 0 | 0 | 0 | 0 | FALSE
| 0 |  | 0 | 0 | 0 | 0 | 0 | FALSE
| 0 |  | 0 | 0 | 0 | 0 | 0 | FALSE
| 0 |  | 0 | 0 | 0 | 0 | 0 | FALSE
| 0 |  | 0 | 0 | 0 | 0 | 0 | FALSE
| 0 |  | 0 | 0 | 0 | 0 | 0 | FALSE
| 0 |  | 0 | 0 | 0 | 0 | 0 | FALSE
| 0 |  | 0 | 0 | 0 | 0 | 0 | FALSE
| 0 |  | 0 | 0 | 0 | 0 | 0 | FALSE
| 0 |  | 0 | 0 | 0 | 0 | 0 | FALSE
| 0 |  | 0 | 0 | 0 | 0 | 0 | FALSE
| 0 |  | 0 | 0 | 0 | 0 | 0 | FALSE
| 0 |  | 0 | 0 | 0 | 0 | 0 | FALSE
| 0 |  | 0 | 0 | 0 | 0 | 0 | FALSE
| 0 |  | 0 | 0 | 0 | 0 | 0 | FALSE
| 0 |  | 0 | 0 | 0 | 0 | 0 | FALSE
| 0 |  | 0 | 0 | 0 | 0 | 0 | FALSE
| 0 |  | 0 | 0 | 0 | 0 | 0 | FALSE
| 0 |  | 0 | 0 | 0 | 0 | 0 | FALSE
| 0 |  | 0 | 0 | 0 | 0 | 0 | FALSE
| 0 |  | 0 | 0 | 0 | 0 | 0 | FALSE
| 0 |  | 0 | 0 | 0 | 0 | 0 | FALSE
| 0 |  | 0 | 0 | 0 | 0 | 0 | FALSE
| 0 |  | 0 | 0 | 0 | 0 | 0 | FALSE
| 0 |  | 0 | 0 | 0 | 0 | 0 | FALSE
| 0 |  | 0 | 0 | 0 | 0 | 0 | FALSE
| 0 |  | 0 | 0 | 0 | 0 | 0 | FALSE
| 0 |  | 0 | 0 | 0 | 0 | 0 | FALSE
| 0 |  | 0 | 0 | 0 | 0 | 0 | FALSE
| 0 |  | 0 | 0 | 0 | 0 | 0 | FALSE
| 0 |  | 0 | 0 | 0 | 0 | 0 | FALSE
| 0 |  | 0 | 0 | 0 | 0 | 0 | FALSE
| 0 |  | 0 | 0 | 0 | 0 | 0 | FALSE
| 0 |  | 0 | 0 | 0 | 0 | 0 | FALSE
| 0 |  | 0 | 0 | 0 | 0 | 0 | FALSE
| 0 |  | 0 | 0 | 0 | 0 | 0 | FALSE
| 0 |  | 0 | 0 | 0 | 0 | 0 | FALSE
| 0 |  | 0 | 0 | 0 | 0 | 0 | FALSE
| 0 |  | 0 | 0 | 0 | 0 | 0 | FALSE
| 0 |  | 0 | 0 | 0 | 0 | 0 | FALSE
| 0 |  | 0 | 0 | 0 | 0 | 0 | FALSE
| 0 |  | 0 | 0 | 0 | 0 | 0 | FALSE
| 0 |  | 0 | 0 | 0 | 0 | 0 | FALSE
| 0 |  | 0 | 0 | 0 | 0 | 0 | FALSE
| 0 |  | 0 | 0 | 0 | 0 | 0 | FALSE
| 0 |  | 0 | 0 | 0 | 0 | 0 | FALSE
| 0 |  | 0 | 0 | 0 | 0 | 0 | FALSE
| 0 |  | 0 | 0 | 0 | 0 | 0 | FALSE
| 0 |  | 0 | 0 | 0 | 0 | 0 | FALSE
| 0 |  | 0 | 0 | 0 | 0 | 0 | FALSE
| 0 |  | 0 | 0 | 0 | 0 | 0 | FALSE
| 0 |  | 0 | 0 | 0 | 0 | 0 | FALSE
| 0 |  | 0 | 0 | 0 | 0 | 0 | FALSE
| 0 |  | 0 | 0 | 0 | 0 | 0 | FALSE
| 0 |  | 0 | 0 | 0 | 0 | 0 | FALSE
| 0 |  | 0 | 0 | 0 | 0 | 0 | FALSE
| 0 |  | 0 | 0 | 0 | 0 | 0 | FALSE
| 0 |  | 0 | 0 | 0 | 0 | 0 | FALSE
| 0 |  | 0 | 0 | 0 | 0 | 0 | FALSE
| 0 |  | 0 | 0 | 0 | 0 | 0 | FALSE
| 0 |  | 0 | 0 | 0 | 0 | 0 | FALSE
| 0 |  | 0 | 0 | 0 | 0 | 0 | FALSE
| 0 |  | 0 | 0 | 0 | 0 | 0 | FALSE
| 0 |  | 0 | 0 | 0 | 0 | 0 | FALSE
| 0 |  | 0 | 0 | 0 | 0 | 0 | FALSE
| 0 |  | 0 | 0 | 0 | 0 | 0 | FALSE
| 0 |  | 0 | 0 | 0 | 0 | 0 | FALSE
| 0 |  | 0 | 0 | 0 | 0 | 0 | FALSE
| 0 |  | 0 | 0 | 0 | 0 | 0 | FALSE
| 0 |  | 0 | 0 | 0 | 0 | 0 | FALSE
| 0 |  | 0 | 0 | 0 | 0 | 0 | FALSE
| 0 |  | 0 | 0 | 0 | 0 | 0 | FALSE
| 0 |  | 0 | 0 | 0 | 0 | 0 | FALSE
| 0 |  | 0 | 0 | 0 | 0 | 0 | FALSE
| 0 |  | 0 | 0 | 0 | 0 | 0 | FALSE
| 0 |  | 0 | 0 | 0 | 0 | 0 | FALSE
| 0 |  | 0 | 0 | 0 | 0 | 0 | FALSE
| 0 |  | 0 | 0 | 0 | 0 | 0 | FALSE
| 0 |  | 0 | 0 | 0 | 0 | 0 | FALSE
| 0 |  | 0 | 0 | 0 | 0 | 0 | FALSE
| 0 |  | 0 | 0 | 0 | 0 | 0 | FALSE
| 0 |  | 0 | 0 | 0 | 0 | 0 | FALSE
| 0 |  | 0 | 0 | 0 | 0 | 0 | FALSE
| 0 |  | 0 | 0 | 0 | 0 | 0 | FALSE
| 0 |  | 0 | 0 | 0 | 0 | 0 | FALSE
| 0 |  | 0 | 0 | 0 | 0 | 0 | FALSE
| 0 |  | 0 | 0 | 0 | 0 | 0 | FALSE
| 0 |  | 0 | 0 | 0 | 0 | 0 | FALSE
| 0 |  | 0 | 0 | 0 | 0 | 0 | FALSE
| 0 |  | 0 | 0 | 0 | 0 | 0 | FALSE
| 0 |  | 0 | 0 | 0 | 0 | 0 | FALSE
| 0 |  | 0 | 0 | 0 | 0 | 0 | FALSE
| 0 |  | 0 | 0 | 0 | 0 | 0 | FALSE
| 0 |  | 0 | 0 | 0 | 0 | 0 | FALSE
| 0 |  | 0 | 0 | 0 | 0 | 0 | FALSE
| 0 |  | 0 | 0 | 0 | 0 | 0 | FALSE
| 0 |  | 0 | 0 | 0 | 0 | 0 | FALSE
| 0 |  | 0 | 0 | 0 | 0 | 0 | FALSE
| 0 |  | 0 | 0 | 0 | 0 | 0 | FALSE
| 0 |  | 0 | 0 | 0 | 0 | 0 | FALSE
| 0 |  | 0 | 0 | 0 | 0 | 0 | FALSE
| 0 |  | 0 | 0 | 0 | 0 | 0 | FALSE
| 0 |  | 0 | 0 | 0 | 0 | 0 | FALSE
| 0 |  | 0 | 0 | 0 | 0 | 0 | FALSE
| 0 |  | 0 | 0 | 0 | 0 | 0 | FALSE
| 0 |  | 0 | 0 | 0 | 0 | 0 | FALSE
| 0 |  | 0 | 0 | 0 | 0 | 0 | FALSE
| 0 |  | 0 | 0 | 0 | 0 | 0 | FALSE
| 0 |  | 0 | 0 | 0 | 0 | 0 | FALSE
| 0 |  | 0 | 0 | 0 | 0 | 0 | FALSE
| 0 |  | 0 | 0 | 0 | 0 | 0 | FALSE
| 0 |  | 0 | 0 | 0 | 0 | 0 | FALSE
| 0 |  | 0 | 0 | 0 | 0 | 0 | FALSE
| 0 |  | 0 | 0 | 0 | 0 | 0 | FALSE
| 0 |  | 0 | 0 | 0 | 0 | 0 | FALSE
| 0 |  | 0 | 0 | 0 | 0 | 0 | FALSE
| 0 |  | 0 | 0 | 0 | 0 | 0 | FALSE
| 0 |  | 0 | 0 | 0 | 0 | 0 | FALSE
| 0 |  | 0 | 0 | 0 | 0 | 0 | FALSE
| 0 |  | 0 | 0 | 0 | 0 | 0 | FALSE
| 0 |  | 0 | 0 | 0 | 0 | 0 | FALSE
| 0 |  | 0 | 0 | 0 | 0 | 0 | FALSE
| 0 |  | 0 | 0 | 0 | 0 | 0 | FALSE
| 0 |  | 0 | 0 | 0 | 0 | 0 | FALSE
| 0 |  | 0 | 0 | 0 | 0 | 0 | FALSE
| 0 |  | 0 | 0 | 0 | 0 | 0 | FALSE
| 0 |  | 0 | 0 | 0 | 0 | 0 | FALSE
| 0 |  | 0 | 0 | 0 | 0 | 0 | FALSE
| 0 |  | 0 | 0 | 0 | 0 | 0 | FALSE
| 0 |  | 0 | 0 | 0 | 0 | 0 | FALSE
| 0 |  | 0 | 0 | 0 | 0 | 0 | FALSE
| 0 |  | 0 | 0 | 0 | 0 | 0 | FALSE
| 0 |  | 0 | 0 | 0 | 0 | 0 | FALSE
| 0 |  | 0 | 0 | 0 | 0 | 0 | FALSE
| 0 |  | 0 | 0 | 0 | 0 | 0 | FALSE
| 0 |  | 0 | 0 | 0 | 0 | 0 | FALSE
| 0 |  | 0 | 0 | 0 | 0 | 0 | FALSE
| 0 |  | 0 | 0 | 0 | 0 | 0 | FALSE
| 0 |  | 0 | 0 | 0 | 0 | 0 | FALSE
| 0 |  | 0 | 0 | 0 | 0 | 0 | FALSE
| 0 |  | 0 | 0 | 0 | 0 | 0 | FALSE
| 0 |  | 0 | 0 | 0 | 0 | 0 | FALSE
| 0 |  | 0 | 0 | 0 | 0 | 0 | FALSE
| 0 |  | 0 | 0 | 0 | 0 | 0 | FALSE
| 0 |  | 0 | 0 | 0 | 0 | 0 | FALSE
| 0 |  | 0 | 0 | 0 | 0 | 0 | FALSE
| 0 |  | 0 | 0 | 0 | 0 | 0 | FALSE
| 0 |  | 0 | 0 | 0 | 0 | 0 | FALSE
| 0 |  | 0 | 0 | 0 | 0 | 0 | FALSE
| 0 |  | 0 | 0 | 0 | 0 | 0 | FALSE
| 0 |  | 0 | 0 | 0 | 0 | 0 | FALSE
| 0 |  | 0 | 0 | 0 | 0 | 0 | FALSE
| 0 |  | 0 | 0 | 0 | 0 | 0 | FALSE
| 0 |  | 0 | 0 | 0 | 0 | 0 | FALSE
| 0 |  | 0 | 0 | 0 | 0 | 0 | FALSE
| 0 |  | 0 | 0 | 0 | 0 | 0 | FALSE
| 0 |  | 0 | 0 | 0 | 0 | 0 | FALSE
| 0 |  | 0 | 0 | 0 | 0 | 0 | FALSE
| 0 |  | 0 | 0 | 0 | 0 | 0 | FALSE
| 0 |  | 0 | 0 | 0 | 0 | 0 | FALSE
| 0 |  | 0 | 0 | 0 | 0 | 0 | FALSE
| 0 |  | 0 | 0 | 0 | 0 | 0 | FALSE
| 0 |  | 0 | 0 | 0 | 0 | 0 | FALSE
| 0 |  | 0 | 0 | 0 | 0 | 0 | FALSE
| 0 |  | 0 | 0 | 0 | 0 | 0 | FALSE
| 0 |  | 0 | 0 | 0 | 0 | 0 | FALSE
| 0 |  | 0 | 0 | 0 | 0 | 0 | FALSE
| 0 |  | 0 | 0 | 0 | 0 | 0 | FALSE
| 0 |  | 0 | 0 | 0 | 0 | 0 | FALSE
| 0 |  | 0 | 0 | 0 | 0 | 0 | FALSE
| 0 |  | 0 | 0 | 0 | 0 | 0 | FALSE
| 0 |  | 0 | 0 | 0 | 0 | 0 | FALSE
| 0 |  | 0 | 0 | 0 | 0 | 0 | FALSE
| 0 |  | 0 | 0 | 0 | 0 | 0 | FALSE
| 0 |  | 0 | 0 | 0 | 0 | 0 | FALSE
| 0 |  | 0 | 0 | 0 | 0 | 0 | FALSE
| 0 |  | 0 | 0 | 0 | 0 | 0 | FALSE
| 0 |  | 0 | 0 | 0 | 0 | 0 | FALSE
| 0 |  | 0 | 0 | 0 | 0 | 0 | FALSE
| 0 |  | 0 | 0 | 0 | 0 | 0 | FALSE
| 0 |  | 0 | 0 | 0 | 0 | 0 | FALSE
| 0 |  | 0 | 0 | 0 | 0 | 0 | FALSE
| 0 |  | 0 | 0 | 0 | 0 | 0 | FALSE
| 0 |  | 0 | 0 | 0 | 0 | 0 | FALSE
| 0 |  | 0 | 0 | 0 | 0 | 0 | FALSE
| 0 |  | 0 | 0 | 0 | 0 | 0 | FALSE
| 0 |  | 0 | 0 | 0 | 0 | 0 | FALSE
| 0 |  | 0 | 0 | 0 | 0 | 0 | FALSE
| 0 |  | 0 | 0 | 0 | 0 | 0 | FALSE
| 0 |  | 0 | 0 | 0 | 0 | 0 | FALSE
| 0 |  | 0 | 0 | 0 | 0 | 0 | FALSE
| 0 |  | 0 | 0 | 0 | 0 | 0 | FALSE
| 0 |  | 0 | 0 | 0 | 0 | 0 | FALSE
| 0 |  | 0 | 0 | 0 | 0 | 0 | FALSE
| 0 |  | 0 | 0 | 0 | 0 | 0 | FALSE
| 0 |  | 0 | 0 | 0 | 0 | 0 | FALSE
| 0 |  | 0 | 0 | 0 | 0 | 0 | FALSE
| 0 |  | 0 | 0 | 0 | 0 | 0 | FALSE
| 0 |  | 0 | 0 | 0 | 0 | 0 | FALSE
| 0 |  | 0 | 0 | 0 | 0 | 0 | FALSE
| 0 |  | 0 | 0 | 0 | 0 | 0 | FALSE
| 0 |  | 0 | 0 | 0 | 0 | 0 | FALSE
| 0 |  | 0 | 0 | 0 | 0 | 0 | FALSE
| 0 |  | 0 | 0 | 0 | 0 | 0 | FALSE
| 0 |  | 0 | 0 | 0 | 0 | 0 | FALSE
| 0 |  | 0 | 0 | 0 | 0 | 0 | FALSE
| 0 |  | 0 | 0 | 0 | 0 | 0 | FALSE
| 0 |  | 0 | 0 | 0 | 0 | 0 | FALSE
| 0 |  | 0 | 0 | 0 | 0 | 0 | FALSE
| 0 |  | 0 | 0 | 0 | 0 | 0 | FALSE
| 0 |  | 0 | 0 | 0 | 0 | 0 | FALSE
| 0 |  | 0 | 0 | 0 | 0 | 0 | FALSE
| 0 |  | 0 | 0 | 0 | 0 | 0 | FALSE
| 0 |  | 0 | 0 | 0 | 0 | 0 | FALSE
| 0 |  | 0 | 0 | 0 | 0 | 0 | FALSE
| 0 |  | 0 | 0 | 0 | 0 | 0 | FALSE
| 0 |  | 0 | 0 | 0 | 0 | 0 | FALSE
| 0 |  | 0 | 0 | 0 | 0 | 0 | FALSE
| 0 |  | 0 | 0 | 0 | 0 | 0 | FALSE
| 0 |  | 0 | 0 | 0 | 0 | 0 | FALSE
| 0 |  | 0 | 0 | 0 | 0 | 0 | FALSE
| 0 |  | 0 | 0 | 0 | 0 | 0 | FALSE
| 0 |  | 0 | 0 | 0 | 0 | 0 | FALSE
| 0 |  | 0 | 0 | 0 | 0 | 0 | FALSE
| 0 |  | 0 | 0 | 0 | 0 | 0 | FALSE
| 0 |  | 0 | 0 | 0 | 0 | 0 | FALSE
| 0 |  | 0 | 0 | 0 | 0 | 0 | FALSE
| 0 |  | 0 | 0 | 0 | 0 | 0 | FALSE
| 0 |  | 0 | 0 | 0 | 0 | 0 | FALSE
| 0 |  | 0 | 0 | 0 | 0 | 0 | FALSE
| 0 |  | 0 | 0 | 0 | 0 | 0 | FALSE
| 0 |  | 0 | 0 | 0 | 0 | 0 | FALSE
| 0 |  | 0 | 0 | 0 | 0 | 0 | FALSE
| 0 |  | 0 | 0 | 0 | 0 | 0 | FALSE
| 0 |  | 0 | 0 | 0 | 0 | 0 | FALSE
| 0 |  | 0 | 0 | 0 | 0 | 0 | FALSE
| 0 |  | 0 | 0 | 0 | 0 | 0 | FALSE
| 0 |  | 0 | 0 | 0 | 0 | 0 | FALSE
| 0 |  | 0 | 0 | 0 | 0 | 0 | FALSE
| 0 |  | 0 | 0 | 0 | 0 | 0 | FALSE
| 0 |  | 0 | 0 | 0 | 0 | 0 | FALSE
| 0 |  | 0 | 0 | 0 | 0 | 0 | FALSE
| 0 |  | 0 | 0 | 0 | 0 | 0 | FALSE
| 0 |  | 0 | 0 | 0 | 0 | 0 | FALSE
| 0 |  | 0 | 0 | 0 | 0 | 0 | FALSE
| 0 |  | 0 | 0 | 0 | 0 | 0 | FALSE
| 0 |  | 0 | 0 | 0 | 0 | 0 | FALSE
| 0 |  | 0 | 0 | 0 | 0 | 0 | FALSE
| 0 |  | 0 | 0 | 0 | 0 | 0 | FALSE
| 0 |  | 0 | 0 | 0 | 0 | 0 | FALSE
| 0 |  | 0 | 0 | 0 | 0 | 0 | FALSE
| 0 |  | 0 | 0 | 0 | 0 | 0 | FALSE
| 0 |  | 0 | 0 | 0 | 0 | 0 | FALSE
| 0 |  | 0 | 0 | 0 | 0 | 0 | FALSE
| 0 |  | 0 | 0 | 0 | 0 | 0 | FALSE
| 0 |  | 0 | 0 | 0 | 0 | 0 | FALSE
| 0 |  | 0 | 0 | 0 | 0 | 0 | FALSE
| 0 |  | 0 | 0 | 0 | 0 | 0 | FALSE
| 0 |  | 0 | 0 | 0 | 0 | 0 | FALSE
| 0 |  | 0 | 0 | 0 | 0 | 0 | FALSE
| 0 |  | 0 | 0 | 0 | 0 | 0 | FALSE
| 0 |  | 0 | 0 | 0 | 0 | 0 | FALSE
| 0 |  | 0 | 0 | 0 | 0 | 0 | FALSE
| 0 |  | 0 | 0 | 0 | 0 | 0 | FALSE
| 0 |  | 0 | 0 | 0 | 0 | 0 | FALSE
| 0 |  | 0 | 0 | 0 | 0 | 0 | FALSE
| 0 |  | 0 | 0 | 0 | 0 | 0 | FALSE
| 0 |  | 0 | 0 | 0 | 0 | 0 | FALSE
| 0 |  | 0 | 0 | 0 | 0 | 0 | FALSE
| 0 |  | 0 | 0 | 0 | 0 | 0 | FALSE
| 0 |  | 0 | 0 | 0 | 0 | 0 | FALSE
| 0 |  | 0 | 0 | 0 | 0 | 0 | FALSE
| 0 |  | 0 | 0 | 0 | 0 | 0 | FALSE
| 0 |  | 0 | 0 | 0 | 0 | 0 | FALSE
| 0 |  | 0 | 0 | 0 | 0 | 0 | FALSE
| 0 |  | 0 | 0 | 0 | 0 | 0 | FALSE
| 0 |  | 0 | 0 | 0 | 0 | 0 | FALSE
| 0 |  | 0 | 0 | 0 | 0 | 0 | FALSE
| 0 |  | 0 | 0 | 0 | 0 | 0 | FALSE
| 0 |  | 0 | 0 | 0 | 0 | 0 | FALSE
| 0 |  | 0 | 0 | 0 | 0 | 0 | FALSE
| 0 |  | 0 | 0 | 0 | 0 | 0 | FALSE
| 0 |  | 0 | 0 | 0 | 0 | 0 | FALSE
| 0 |  | 0 | 0 | 0 | 0 | 0 | FALSE
| 0 |  | 0 | 0 | 0 | 0 | 0 | FALSE
| 0 |  | 0 | 0 | 0 | 0 | 0 | FALSE
| 0 |  | 0 | 0 | 0 | 0 | 0 | FALSE
| 0 |  | 0 | 0 | 0 | 0 | 0 | FALSE
| 0 |  | 0 | 0 | 0 | 0 | 0 | FALSE
| 0 |  | 0 | 0 | 0 | 0 | 0 | FALSE
| 0 |  | 0 | 0 | 0 | 0 | 0 | FALSE
| 0 |  | 0 | 0 | 0 | 0 | 0 | FALSE
| 0 |  | 0 | 0 | 0 | 0 | 0 | FALSE
| 0 |  | 0 | 0 | 0 | 0 | 0 | FALSE
| 0 |  | 0 | 0 | 0 | 0 | 0 | FALSE
| 0 |  | 0 | 0 | 0 | 0 | 0 | FALSE
| 0 |  | 0 | 0 | 0 | 0 | 0 | FALSE
| 0 |  | 0 | 0 | 0 | 0 | 0 | FALSE
| 0 |  | 0 | 0 | 0 | 0 | 0 | FALSE
| 0 |  | 0 | 0 | 0 | 0 | 0 | FALSE
| 0 |  | 0 | 0 | 0 | 0 | 0 | FALSE
| 0 |  | 0 | 0 | 0 | 0 | 0 | FALSE
| 0 |  | 0 | 0 | 0 | 0 | 0 | FALSE
| 0 |  | 0 | 0 | 0 | 0 | 0 | FALSE
| 0 |  | 0 | 0 | 0 | 0 | 0 | FALSE
| 0 |  | 0 | 0 | 0 | 0 | 0 | FALSE
| 0 |  | 0 | 0 | 0 | 0 | 0 | FALSE
| 0 |  | 0 | 0 | 0 | 0 | 0 | FALSE
| 0 |  | 0 | 0 | 0 | 0 | 0 | FALSE
| 0 |  | 0 | 0 | 0 | 0 | 0 | FALSE
| 0 |  | 0 | 0 | 0 | 0 | 0 | FALSE
| 0 |  | 0 | 0 | 0 | 0 | 0 | FALSE
| 0 |  | 0 | 0 | 0 | 0 | 0 | FALSE
| 0 |  | 0 | 0 | 0 | 0 | 0 | FALSE
| 0 |  | 0 | 0 | 0 | 0 | 0 | FALSE
| 0 |  | 0 | 0 | 0 | 0 | 0 | FALSE
| 0 |  | 0 | 0 | 0 | 0 | 0 | FALSE
| 0 |  | 0 | 0 | 0 | 0 | 0 | FALSE
| 0 |  | 0 | 0 | 0 | 0 | 0 | FALSE
| 0 |  | 0 | 0 | 0 | 0 | 0 | FALSE
| 0 |  | 0 | 0 | 0 | 0 | 0 | FALSE
| 0 |  | 0 | 0 | 0 | 0 | 0 | FALSE
| 0 |  | 0 | 0 | 0 | 0 | 0 | FALSE
| 0 |  | 0 | 0 | 0 | 0 | 0 | FALSE
| 0 |  | 0 | 0 | 0 | 0 | 0 | FALSE
| 0 |  | 0 | 0 | 0 | 0 | 0 | FALSE
| 0 |  | 0 | 0 | 0 | 0 | 0 | FALSE
| 0 |  | 0 | 0 | 0 | 0 | 0 | FALSE
| 0 |  | 0 | 0 | 0 | 0 | 0 | FALSE
| 0 |  | 0 | 0 | 0 | 0 | 0 | FALSE
| 0 |  | 0 | 0 | 0 | 0 | 0 | FALSE
| 0 |  | 0 | 0 | 0 | 0 | 0 | FALSE
| 0 |  | 0 | 0 | 0 | 0 | 0 | FALSE
| 0 |  | 0 | 0 | 0 | 0 | 0 | FALSE
| 0 |  | 0 | 0 | 0 | 0 | 0 | FALSE
| 0 |  | 0 | 0 | 0 | 0 | 0 | FALSE
| 0 |  | 0 | 0 | 0 | 0 | 0 | FALSE
| 0 |  | 0 | 0 | 0 | 0 | 0 | FALSE
| 0 |  | 0 | 0 | 0 | 0 | 0 | FALSE
| 0 |  | 0 | 0 | 0 | 0 | 0 | FALSE
| 0 |  | 0 | 0 | 0 | 0 | 0 | FALSE
| 0 |  | 0 | 0 | 0 | 0 | 0 | FALSE
| 0 |  | 0 | 0 | 0 | 0 | 0 | FALSE
| 0 |  | 0 | 0 | 0 | 0 | 0 | FALSE
| 0 |  | 0 | 0 | 0 | 0 | 0 | FALSE
| 0 |  | 0 | 0 | 0 | 0 | 0 | FALSE
| 0 |  | 0 | 0 | 0 | 0 | 0 | FALSE
| 0 |  | 0 | 0 | 0 | 0 | 0 | FALSE
| 0 |  | 0 | 0 | 0 | 0 | 0 | FALSE
| 0 |  | 0 | 0 | 0 | 0 | 0 | FALSE
| 0 |  | 0 | 0 | 0 | 0 | 0 | FALSE
| 0 |  | 0 | 0 | 0 | 0 | 0 | FALSE
| 0 |  | 0 | 0 | 0 | 0 | 0 | FALSE
| 0 |  | 0 | 0 | 0 | 0 | 0 | FALSE
| 0 |  | 0 | 0 | 0 | 0 | 0 | FALSE
| 0 |  | 0 | 0 | 0 | 0 | 0 | FALSE
| 0 |  | 0 | 0 | 0 | 0 | 0 | FALSE
| 0 |  | 0 | 0 | 0 | 0 | 0 | FALSE
| 0 |  | 0 | 0 | 0 | 0 | 0 | FALSE
| 0 |  | 0 | 0 | 0 | 0 | 0 | FALSE
| 0 |  | 0 | 0 | 0 | 0 | 0 | FALSE
| 0 |  | 0 | 0 | 0 | 0 | 0 | FALSE
| 0 |  | 0 | 0 | 0 | 0 | 0 | FALSE
| 0 |  | 0 | 0 | 0 | 0 | 0 | FALSE
| 0 |  | 0 | 0 | 0 | 0 | 0 | FALSE
| 0 |  | 0 | 0 | 0 | 0 | 0 | FALSE
| 0 |  | 0 | 0 | 0 | 0 | 0 | FALSE
| 0 |  | 0 | 0 | 0 | 0 | 0 | FALSE
| 0 |  | 0 | 0 | 0 | 0 | 0 | FALSE
| 0 |  | 0 | 0 | 0 | 0 | 0 | FALSE
| 0 |  | 0 | 0 | 0 | 0 | 0 | FALSE
| 0 |  | 0 | 0 | 0 | 0 | 0 | FALSE
| 0 |  | 0 | 0 | 0 | 0 | 0 | FALSE
| 0 |  | 0 | 0 | 0 | 0 | 0 | FALSE
| 0 |  | 0 | 0 | 0 | 0 | 0 | FALSE
| 0 |  | 0 | 0 | 0 | 0 | 0 | FALSE
| 0 |  | 0 | 0 | 0 | 0 | 0 | FALSE
| 0 |  | 0 | 0 | 0 | 0 | 0 | FALSE
| 0 |  | 0 | 0 | 0 | 0 | 0 | FALSE
| 0 |  | 0 | 0 | 0 | 0 | 0 | FALSE
| 0 |  | 0 | 0 | 0 | 0 | 0 | FALSE
| 0 |  | 0 | 0 | 0 | 0 | 0 | FALSE
| 0 |  | 0 | 0 | 0 | 0 | 0 | FALSE
| 0 |  | 0 | 0 | 0 | 0 | 0 | FALSE
| 0 |  | 0 | 0 | 0 | 0 | 0 | FALSE
| 0 |  | 0 | 0 | 0 | 0 | 0 | FALSE
| 0 |  | 0 | 0 | 0 | 0 | 0 | FALSE
| 0 |  | 0 | 0 | 0 | 0 | 0 | FALSE
| 0 |  | 0 | 0 | 0 | 0 | 0 | FALSE
| 0 |  | 0 | 0 | 0 | 0 | 0 | FALSE
| 0 |  | 0 | 0 | 0 | 0 | 0 | FALSE
| 0 |  | 0 | 0 | 0 | 0 | 0 | FALSE
| 0 |  | 0 | 0 | 0 | 0 | 0 | FALSE
| 0 |  | 0 | 0 | 0 | 0 | 0 | FALSE
| 0 |  | 0 | 0 | 0 | 0 | 0 | FALSE
| 0 |  | 0 | 0 | 0 | 0 | 0 | FALSE
| 0 |  | 0 | 0 | 0 | 0 | 0 | FALSE
| 0 |  | 0 | 0 | 0 | 0 | 0 | FALSE
| 0 |  | 0 | 0 | 0 | 0 | 0 | FALSE
| 0 |  | 0 | 0 | 0 | 0 | 0 | FALSE
| 0 |  | 0 | 0 | 0 | 0 | 0 | FALSE
| 0 |  | 0 | 0 | 0 | 0 | 0 | FALSE
| 0 |  | 0 | 0 | 0 | 0 | 0 | FALSE
| 0 |  | 0 | 0 | 0 | 0 | 0 | FALSE
| 0 |  | 0 | 0 | 0 | 0 | 0 | FALSE
| 0 |  | 0 | 0 | 0 | 0 | 0 | FALSE
| 0 |  | 0 | 0 | 0 | 0 | 0 | FALSE
| 0 |  | 0 | 0 | 0 | 0 | 0 | FALSE
| 0 |  | 0 | 0 | 0 | 0 | 0 | FALSE
| 0 |  | 0 | 0 | 0 | 0 | 0 | FALSE
| 0 |  | 0 | 0 | 0 | 0 | 0 | FALSE
| 0 |  | 0 | 0 | 0 | 0 | 0 | FALSE
| 0 |  | 0 | 0 | 0 | 0 | 0 | FALSE
| 0 |  | 0 | 0 | 0 | 0 | 0 | FALSE
| 0 |  | 0 | 0 | 0 | 0 | 0 | FALSE
| 0 |  | 0 | 0 | 0 | 0 | 0 | FALSE
| 0 |  | 0 | 0 | 0 | 0 | 0 | FALSE
| 0 |  | 0 | 0 | 0 | 0 | 0 | FALSE
| 0 |  | 0 | 0 | 0 | 0 | 0 | FALSE
| 0 |  | 0 | 0 | 0 | 0 | 0 | FALSE
| 0 |  | 0 | 0 | 0 | 0 | 0 | FALSE
| 0 |  | 0 | 0 | 0 | 0 | 0 | FALSE
| 0 |  | 0 | 0 | 0 | 0 | 0 | FALSE
| 0 |  | 0 | 0 | 0 | 0 | 0 | FALSE
| 0 |  | 0 | 0 | 0 | 0 | 0 | FALSE
| 0 |  | 0 | 0 | 0 | 0 | 0 | FALSE
| 0 |  | 0 | 0 | 0 | 0 | 0 | FALSE
| 0 |  | 0 | 0 | 0 | 0 | 0 | FALSE
| 0 |  | 0 | 0 | 0 | 0 | 0 | FALSE
| 0 |  | 0 | 0 | 0 | 0 | 0 | FALSE
| 0 |  | 0 | 0 | 0 | 0 | 0 | FALSE
| 0 |  | 0 | 0 | 0 | 0 | 0 | FALSE
| 0 |  | 0 | 0 | 0 | 0 | 0 | FALSE
| 0 |  | 0 | 0 | 0 | 0 | 0 | FALSE
| 0 |  | 0 | 0 | 0 | 0 | 0 | FALSE
| 0 |  | 0 | 0 | 0 | 0 | 0 | FALSE
| 0 |  | 0 | 0 | 0 | 0 | 0 | FALSE
| 0 |  | 0 | 0 | 0 | 0 | 0 | FALSE
| 0 |  | 0 | 0 | 0 | 0 | 0 | FALSE
| 0 |  | 0 | 0 | 0 | 0 | 0 | FALSE
| 0 |  | 0 | 0 | 0 | 0 | 0 | FALSE
| 0 |  | 0 | 0 | 0 | 0 | 0 | FALSE
| 0 |  | 0 | 0 | 0 | 0 | 0 | FALSE
| 0 |  | 0 | 0 | 0 | 0 | 0 | FALSE
| 0 |  | 0 | 0 | 0 | 0 | 0 | FALSE
| 0 |  | 0 | 0 | 0 | 0 | 0 | FALSE
| 0 |  | 0 | 0 | 0 | 0 | 0 | FALSE
| 0 |  | 0 | 0 | 0 | 0 | 0 | FALSE
| 0 |  | 0 | 0 | 0 | 0 | 0 | FALSE
| 0 |  | 0 | 0 | 0 | 0 | 0 | FALSE
| 0 |  | 0 | 0 | 0 | 0 | 0 | FALSE
| 0 |  | 0 | 0 | 0 | 0 | 0 | FALSE
| 0 |  | 0 | 0 | 0 | 0 | 0 | FALSE
| 0 |  | 0 | 0 | 0 | 0 | 0 | FALSE
| 0 |  | 0 | 0 | 0 | 0 | 0 | FALSE
| 0 |  | 0 | 0 | 0 | 0 | 0 | FALSE
| 0 |  | 0 | 0 | 0 | 0 | 0 | FALSE
| 0 |  | 0 | 0 | 0 | 0 | 0 | FALSE
| 0 |  | 0 | 0 | 0 | 0 | 0 | FALSE
| 0 |  | 0 | 0 | 0 | 0 | 0 | FALSE
| 0 |  | 0 | 0 | 0 | 0 | 0 | FALSE
| 0 |  | 0 | 0 | 0 | 0 | 0 | FALSE
| 0 |  | 0 | 0 | 0 | 0 | 0 | FALSE
| 0 |  | 0 | 0 | 0 | 0 | 0 | FALSE
| 0 |  | 0 | 0 | 0 | 0 | 0 | FALSE
| 0 |  | 0 | 0 | 0 | 0 | 0 | FALSE
| 0 |  | 0 | 0 | 0 | 0 | 0 | FALSE
| 0 |  | 0 | 0 | 0 | 0 | 0 | FALSE
| 0 |  | 0 | 0 | 0 | 0 | 0 | FALSE
| 0 |  | 0 | 0 | 0 | 0 | 0 | FALSE
| 0 |  | 0 | 0 | 0 | 0 | 0 | FALSE
| 0 |  | 0 | 0 | 0 | 0 | 0 | FALSE
| 0 |  | 0 | 0 | 0 | 0 | 0 | FALSE
| 0 |  | 0 | 0 | 0 | 0 | 0 | FALSE
| 0 |  | 0 | 0 | 0 | 0 | 0 | FALSE
| 0 |  | 0 | 0 | 0 | 0 | 0 | FALSE
| 0 |  | 0 | 0 | 0 | 0 | 0 | FALSE
| 0 |  | 0 | 0 | 0 | 0 | 0 | FALSE
| 0 |  | 0 | 0 | 0 | 0 | 0 | FALSE
| 0 |  | 0 | 0 | 0 | 0 | 0 | FALSE
| 0 |  | 0 | 0 | 0 | 0 | 0 | FALSE
| 0 |  | 0 | 0 | 0 | 0 | 0 | FALSE
| 0 |  | 0 | 0 | 0 | 0 | 0 | FALSE
| 0 |  | 0 | 0 | 0 | 0 | 0 | FALSE
| 0 |  | 0 | 0 | 0 | 0 | 0 | FALSE
| 0 |  | 0 | 0 | 0 | 0 | 0 | FALSE
| 0 |  | 0 | 0 | 0 | 0 | 0 | FALSE
| 0 |  | 0 | 0 | 0 | 0 | 0 | FALSE
| 0 |  | 0 | 0 | 0 | 0 | 0 | FALSE
| 0 |  | 0 | 0 | 0 | 0 | 0 | FALSE
| 0 |  | 0 | 0 | 0 | 0 | 0 | FALSE
| 0 |  | 0 | 0 | 0 | 0 | 0 | FALSE
| 0 |  | 0 | 0 | 0 | 0 | 0 | FALSE
| 0 |  | 0 | 0 | 0 | 0 | 0 | FALSE
| 0 |  | 0 | 0 | 0 | 0 | 0 | FALSE
| 0 |  | 0 | 0 | 0 | 0 | 0 | FALSE
| 0 |  | 0 | 0 | 0 | 0 | 0 | FALSE
| 0 |  | 0 | 0 | 0 | 0 | 0 | FALSE
| 0 |  | 0 | 0 | 0 | 0 | 0 | FALSE
| 0 |  | 0 | 0 | 0 | 0 | 0 | FALSE
| 0 |  | 0 | 0 | 0 | 0 | 0 | FALSE
| 0 |  | 0 | 0 | 0 | 0 | 0 | FALSE
| 0 |  | 0 | 0 | 0 | 0 | 0 | FALSE
| 0 |  | 0 | 0 | 0 | 0 | 0 | FALSE
| 0 |  | 0 | 0 | 0 | 0 | 0 | FALSE
| 0 |  | 0 | 0 | 0 | 0 | 0 | FALSE
| 0 |  | 0 | 0 | 0 | 0 | 0 | FALSE
| 0 |  | 0 | 0 | 0 | 0 | 0 | FALSE
| 0 |  | 0 | 0 | 0 | 0 | 0 | FALSE
| 0 |  | 0 | 0 | 0 | 0 | 0 | FALSE
| 0 |  | 0 | 0 | 0 | 0 | 0 | FALSE
| 0 |  | 0 | 0 | 0 | 0 | 0 | FALSE
| 0 |  | 0 | 0 | 0 | 0 | 0 | FALSE
| 0 |  | 0 | 0 | 0 | 0 | 0 | FALSE
| 0 |  | 0 | 0 | 0 | 0 | 0 | FALSE
| 0 |  | 0 | 0 | 0 | 0 | 0 | FALSE
| 0 |  | 0 | 0 | 0 | 0 | 0 | FALSE
| 0 |  | 0 | 0 | 0 | 0 | 0 | FALSE
| 0 |  | 0 | 0 | 0 | 0 | 0 | FALSE
| 0 |  | 0 | 0 | 0 | 0 | 0 | FALSE
| 0 |  | 0 | 0 | 0 | 0 | 0 | FALSE
| 0 |  | 0 | 0 | 0 | 0 | 0 | FALSE
| 0 |  | 0 | 0 | 0 | 0 | 0 | FALSE
| 0 |  | 0 | 0 | 0 | 0 | 0 | FALSE
| 0 |  | 0 | 0 | 0 | 0 | 0 | FALSE
| 0 |  | 0 | 0 | 0 | 0 | 0 | FALSE
| 0 |  | 0 | 0 | 0 | 0 | 0 | FALSE
| 0 |  | 0 | 0 | 0 | 0 | 0 | FALSE
| 0 |  | 0 | 0 | 0 | 0 | 0 | FALSE
| 0 |  | 0 | 0 | 0 | 0 | 0 | FALSE
| 0 |  | 0 | 0 | 0 | 0 | 0 | FALSE
| 0 |  | 0 | 0 | 0 | 0 | 0 | FALSE
| 0 |  | 0 | 0 | 0 | 0 | 0 | FALSE
| 0 |  | 0 | 0 | 0 | 0 | 0 | FALSE
| 0 |  | 0 | 0 | 0 | 0 | 0 | FALSE
| 0 |  | 0 | 0 | 0 | 0 | 0 | FALSE
| 0 |  | 0 | 0 | 0 | 0 | 0 | FALSE
| 0 |  | 0 | 0 | 0 | 0 | 0 | FALSE
| 0 |  | 0 | 0 | 0 | 0 | 0 | FALSE
| 0 |  | 0 | 0 | 0 | 0 | 0 | FALSE
| 0 |  | 0 | 0 | 0 | 0 | 0 | FALSE
| 0 |  | 0 | 0 | 0 | 0 | 0 | FALSE
| 0 |  | 0 | 0 | 0 | 0 | 0 | FALSE
| 0 |  | 0 | 0 | 0 | 0 | 0 | FALSE
| 0 |  | 0 | 0 | 0 | 0 | 0 | FALSE
| 0 |  | 0 | 0 | 0 | 0 | 0 | FALSE
| 0 |  | 0 | 0 | 0 | 0 | 0 | FALSE
| 0 |  | 0 | 0 | 0 | 0 | 0 | FALSE
| 0 |  | 0 | 0 | 0 | 0 | 0 | FALSE
| 0 |  | 0 | 0 | 0 | 0 | 0 | FALSE
| 0 |  | 0 | 0 | 0 | 0 | 0 | FALSE
| 0 |  | 0 | 0 | 0 | 0 | 0 | FALSE
| 0 |  | 0 | 0 | 0 | 0 | 0 | FALSE
| 0 |  | 0 | 0 | 0 | 0 | 0 | FALSE
| 0 |  | 0 | 0 | 0 | 0 | 0 | FALSE
| 0 |  | 0 | 0 | 0 | 0 | 0 | FALSE
| 0 |  | 0 | 0 | 0 | 0 | 0 | FALSE
| 0 |  | 0 | 0 | 0 | 0 | 0 | FALSE
| 0 |  | 0 | 0 | 0 | 0 | 0 | FALSE
| 0 |  | 0 | 0 | 0 | 0 | 0 | FALSE
| 0 |  | 0 | 0 | 0 | 0 | 0 | FALSE
| 0 |  | 0 | 0 | 0 | 0 | 0 | FALSE
| 0 |  | 0 | 0 | 0 | 0 | 0 | FALSE
| 0 |  | 0 | 0 | 0 | 0 | 0 | FALSE
| 0 |  | 0 | 0 | 0 | 0 | 0 | FALSE
| 0 |  | 0 | 0 | 0 | 0 | 0 | FALSE
| 0 |  | 0 | 0 | 0 | 0 | 0 | FALSE
| 0 |  | 0 | 0 | 0 | 0 | 0 | FALSE
| 0 |  | 0 | 0 | 0 | 0 | 0 | FALSE
| 0 |  | 0 | 0 | 0 | 0 | 0 | FALSE
| 0 |  | 0 | 0 | 0 | 0 | 0 | FALSE
| 0 |  | 0 | 0 | 0 | 0 | 0 | FALSE
| 0 |  | 0 | 0 | 0 | 0 | 0 | FALSE
| 0 |  | 0 | 0 | 0 | 0 | 0 | FALSE
| 0 |  | 0 | 0 | 0 | 0 | 0 | FALSE
| 0 |  | 0 | 0 | 0 | 0 | 0 | FALSE
| 0 |  | 0 | 0 | 0 | 0 | 0 | FALSE
| 0 |  | 0 | 0 | 0 | 0 | 0 | FALSE
| 0 |  | 0 | 0 | 0 | 0 | 0 | FALSE
| 0 |  | 0 | 0 | 0 | 0 | 0 | FALSE
| 0 |  | 0 | 0 | 0 | 0 | 0 | FALSE
| 0 |  | 0 | 0 | 0 | 0 | 0 | FALSE
| 0 |  | 0 | 0 | 0 | 0 | 0 | FALSE
| 0 |  | 0 | 0 | 0 | 0 | 0 | FALSE
| 0 |  | 0 | 0 | 0 | 0 | 0 | FALSE
| 0 |  | 0 | 0 | 0 | 0 | 0 | FALSE
| 0 |  | 0 | 0 | 0 | 0 | 0 | FALSE
| 0 |  | 0 | 0 | 0 | 0 | 0 | FALSE
| 0 |  | 0 | 0 | 0 | 0 | 0 | FALSE
| 0 |  | 0 | 0 | 0 | 0 | 0 | FALSE
| 0 |  | 0 | 0 | 0 | 0 | 0 | FALSE
| 0 |  | 0 | 0 | 0 | 0 | 0 | FALSE
| 0 |  | 0 | 0 | 0 | 0 | 0 | FALSE
| 0 |  | 0 | 0 | 0 | 0 | 0 | FALSE
| 0 |  | 0 | 0 | 0 | 0 | 0 | FALSE
| 0 |  | 0 | 0 | 0 | 0 | 0 | FALSE
| 0 |  | 0 | 0 | 0 | 0 | 0 | FALSE
| 0 |  | 0 | 0 | 0 | 0 | 0 | FALSE
| 0 |  | 0 | 0 | 0 | 0 | 0 | FALSE
| 0 |  | 0 | 0 | 0 | 0 | 0 | FALSE
| 0 |  | 0 | 0 | 0 | 0 | 0 | FALSE
| 0 |  | 0 | 0 | 0 | 0 | 0 | FALSE
| 0 |  | 0 | 0 | 0 | 0 | 0 | FALSE
| 0 |  | 0 | 0 | 0 | 0 | 0 | FALSE
| 0 |  | 0 | 0 | 0 | 0 | 0 | FALSE
| 0 |  | 0 | 0 | 0 | 0 | 0 | FALSE
| 0 |  | 0 | 0 | 0 | 0 | 0 | FALSE
| 0 |  | 0 | 0 | 0 | 0 | 0 | FALSE
| 0 |  | 0 | 0 | 0 | 0 | 0 | FALSE
| 0 |  | 0 | 0 | 0 | 0 | 0 | FALSE
| 0 |  | 0 | 0 | 0 | 0 | 0 | FALSE
| 0 |  | 0 | 0 | 0 | 0 | 0 | FALSE
| 0 |  | 0 | 0 | 0 | 0 | 0 | FALSE
| 0 |  | 0 | 0 | 0 | 0 | 0 | FALSE
| 0 |  | 0 | 0 | 0 | 0 | 0 | FALSE
| 0 |  | 0 | 0 | 0 | 0 | 0 | FALSE
| 0 |  | 0 | 0 | 0 | 0 | 0 | FALSE
| 0 |  | 0 | 0 | 0 | 0 | 0 | FALSE
| 0 |  | 0 | 0 | 0 | 0 | 0 | FALSE
| 0 |  | 0 | 0 | 0 | 0 | 0 | FALSE
| 0 |  | 0 | 0 | 0 | 0 | 0 | FALSE
| 0 |  | 0 | 0 | 0 | 0 | 0 | FALSE
| 0 |  | 0 | 0 | 0 | 0 | 0 | FALSE
| 0 |  | 0 | 0 | 0 | 0 | 0 | FALSE
| 0 |  | 0 | 0 | 0 | 0 | 0 | FALSE
| 0 |  | 0 | 0 | 0 | 0 | 0 | FALSE
| 0 |  | 0 | 0 | 0 | 0 | 0 | FALSE
| 0 |  | 0 | 0 | 0 | 0 | 0 | FALSE
| 0 |  | 0 | 0 | 0 | 0 | 0 | FALSE
| 0 |  | 0 | 0 | 0 | 0 | 0 | FALSE
| 0 |  | 0 | 0 | 0 | 0 | 0 | FALSE
| 0 |  | 0 | 0 | 0 | 0 | 0 | FALSE
| 0 |  | 0 | 0 | 0 | 0 | 0 | FALSE
| 0 |  | 0 | 0 | 0 | 0 | 0 | FALSE
| 0 |  | 0 | 0 | 0 | 0 | 0 | FALSE
| 0 |  | 0 | 0 | 0 | 0 | 0 | FALSE
| 0 |  | 0 | 0 | 0 | 0 | 0 | FALSE
| 0 |  | 0 | 0 | 0 | 0 | 0 | FALSE
| 0 |  | 0 | 0 | 0 | 0 | 0 | FALSE
| 0 |  | 0 | 0 | 0 | 0 | 0 | FALSE
| 0 |  | 0 | 0 | 0 | 0 | 0 | FALSE
| 0 |  | 0 | 0 | 0 | 0 | 0 | FALSE
| 0 |  | 0 | 0 | 0 | 0 | 0 | FALSE
| 0 |  | 0 | 0 | 0 | 0 | 0 | FALSE
| 0 |  | 0 | 0 | 0 | 0 | 0 | FALSE
| 0 |  | 0 | 0 | 0 | 0 | 0 | FALSE
| 0 |  | 0 | 0 | 0 | 0 | 0 | FALSE
| 0 |  | 0 | 0 | 0 | 0 | 0 | FALSE
| 0 |  | 0 | 0 | 0 | 0 | 0 | FALSE
| 0 |  | 0 | 0 | 0 | 0 | 0 | FALSE
| 0 |  | 0 | 0 | 0 | 0 | 0 | FALSE
| 0 |  | 0 | 0 | 0 | 0 | 0 | FALSE
| 0 |  | 0 | 0 | 0 | 0 | 0 | FALSE
| 0 |  | 0 | 0 | 0 | 0 | 0 | FALSE
| 0 |  | 0 | 0 | 0 | 0 | 0 | FALSE
| 0 |  | 0 | 0 | 0 | 0 | 0 | FALSE
| 0 |  | 0 | 0 | 0 | 0 | 0 | FALSE
| 0 |  | 0 | 0 | 0 | 0 | 0 | FALSE
| 0 |  | 0 | 0 | 0 | 0 | 0 | FALSE
| 0 |  | 0 | 0 | 0 | 0 | 0 | FALSE
| 0 |  | 0 | 0 | 0 | 0 | 0 | FALSE
| 0 |  | 0 | 0 | 0 | 0 | 0 | FALSE
| 0 |  | 0 | 0 | 0 | 0 | 0 | FALSE
| 0 |  | 0 | 0 | 0 | 0 | 0 | FALSE
| 0 |  | 0 | 0 | 0 | 0 | 0 | FALSE
| 0 |  | 0 | 0 | 0 | 0 | 0 | FALSE
| 0 |  | 0 | 0 | 0 | 0 | 0 | FALSE
| 0 |  | 0 | 0 | 0 | 0 | 0 | FALSE
| 0 |  | 0 | 0 | 0 | 0 | 0 | FALSE
| 0 |  | 0 | 0 | 0 | 0 | 0 | FALSE
| 0 |  | 0 | 0 | 0 | 0 | 0 | FALSE
| 0 |  | 0 | 0 | 0 | 0 | 0 | FALSE
| 0 |  | 0 | 0 | 0 | 0 | 0 | FALSE
| 0 |  | 0 | 0 | 0 | 0 | 0 | FALSE
| 0 |  | 0 | 0 | 0 | 0 | 0 | FALSE
| 0 |  | 0 | 0 | 0 | 0 | 0 | FALSE
| 0 |  | 0 | 0 | 0 | 0 | 0 | FALSE
| 0 |  | 0 | 0 | 0 | 0 | 0 | FALSE
| 0 |  | 0 | 0 | 0 | 0 | 0 | FALSE
| 0 |  | 0 | 0 | 0 | 0 | 0 | FALSE
| 0 |  | 0 | 0 | 0 | 0 | 0 | FALSE
| 0 |  | 0 | 0 | 0 | 0 | 0 | FALSE
| 0 |  | 0 | 0 | 0 | 0 | 0 | FALSE
| 0 |  | 0 | 0 | 0 | 0 | 0 | FALSE
| 0 |  | 0 | 0 | 0 | 0 | 0 | FALSE
| 0 |  | 0 | 0 | 0 | 0 | 0 | FALSE
| 0 |  | 0 | 0 | 0 | 0 | 0 | FALSE
| 0 |  | 0 | 0 | 0 | 0 | 0 | FALSE
| 0 |  | 0 | 0 | 0 | 0 | 0 | FALSE
| 0 |  | 0 | 0 | 0 | 0 | 0 | FALSE
| 0 |  | 0 | 0 | 0 | 0 | 0 | FALSE
| 0 |  | 0 | 0 | 0 | 0 | 0 | FALSE
| 0 |  | 0 | 0 | 0 | 0 | 0 | FALSE
| 0 |  | 0 | 0 | 0 | 0 | 0 | FALSE
| 0 |  | 0 | 0 | 0 | 0 | 0 | FALSE
| 0 |  | 0 | 0 | 0 | 0 | 0 | FALSE
| 0 |  | 0 | 0 | 0 | 0 | 0 | FALSE
| 0 |  | 0 | 0 | 0 | 0 | 0 | FALSE
| 0 |  | 0 | 0 | 0 | 0 | 0 | FALSE
| 0 |  | 0 | 0 | 0 | 0 | 0 | FALSE
| 0 |  | 0 | 0 | 0 | 0 | 0 | FALSE
| 0 |  | 0 | 0 | 0 | 0 | 0 | FALSE
| 0 |  | 0 | 0 | 0 | 0 | 0 | FALSE
| 0 |  | 0 | 0 | 0 | 0 | 0 | FALSE
| 0 |  | 0 | 0 | 0 | 0 | 0 | FALSE
| 0 |  | 0 | 0 | 0 | 0 | 0 | FALSE
| 0 |  | 0 | 0 | 0 | 0 | 0 | FALSE
| 0 |  | 0 | 0 | 0 | 0 | 0 | FALSE
| 0 |  | 0 | 0 | 0 | 0 | 0 | FALSE
| 0 |  | 0 | 0 | 0 | 0 | 0 | FALSE
| 0 |  | 0 | 0 | 0 | 0 | 0 | FALSE
| 0 |  | 0 | 0 | 0 | 0 | 0 | FALSE
| 0 |  | 0 | 0 | 0 | 0 | 0 | FALSE
| 0 |  | 0 | 0 | 0 | 0 | 0 | FALSE
| 0 |  | 0 | 0 | 0 | 0 | 0 | FALSE
| 0 |  | 0 | 0 | 0 | 0 | 0 | FALSE
| 0 |  | 0 | 0 | 0 | 0 | 0 | FALSE
| 0 |  | 0 | 0 | 0 | 0 | 0 | FALSE
| 0 |  | 0 | 0 | 0 | 0 | 0 | FALSE
| 0 |  | 0 | 0 | 0 | 0 | 0 | FALSE
| 0 |  | 0 | 0 | 0 | 0 | 0 | FALSE
| 0 |  | 0 | 0 | 0 | 0 | 0 | FALSE
| 0 |  | 0 | 0 | 0 | 0 | 0 | FALSE
| 0 |  | 0 | 0 | 0 | 0 | 0 | FALSE
| 0 |  | 0 | 0 | 0 | 0 | 0 | FALSE
| 0 |  | 0 | 0 | 0 | 0 | 0 | FALSE
| 0 |  | 0 | 0 | 0 | 0 | 0 | FALSE
| 0 |  | 0 | 0 | 0 | 0 | 0 | FALSE
| 0 |  | 0 | 0 | 0 | 0 | 0 | FALSE
| 0 |  | 0 | 0 | 0 | 0 | 0 | FALSE
| 0 |  | 0 | 0 | 0 | 0 | 0 | FALSE
| 0 |  | 0 | 0 | 0 | 0 | 0 | FALSE
| 0 |  | 0 | 0 | 0 | 0 | 0 | FALSE
| 0 |  | 0 | 0 | 0 | 0 | 0 | FALSE
| 0 |  | 0 | 0 | 0 | 0 | 0 | FALSE
| 0 |  | 0 | 0 | 0 | 0 | 0 | FALSE
| 0 |  | 0 | 0 | 0 | 0 | 0 | FALSE
| 0 |  | 0 | 0 | 0 | 0 | 0 | FALSE
| 0 |  | 0 | 0 | 0 | 0 | 0 | FALSE
| 0 |  | 0 | 0 | 0 | 0 | 0 | FALSE
| 0 |  | 0 | 0 | 0 | 0 | 0 | FALSE
| 0 |  | 0 | 0 | 0 | 0 | 0 | FALSE
| 0 |  | 0 | 0 | 0 | 0 | 0 | FALSE
| 0 |  | 0 | 0 | 0 | 0 | 0 | FALSE
| 0 |  | 0 | 0 | 0 | 0 | 0 | FALSE
| 0 |  | 0 | 0 | 0 | 0 | 0 | FALSE
| 0 |  | 0 | 0 | 0 | 0 | 0 | FALSE
| 0 |  | 0 | 0 | 0 | 0 | 0 | FALSE
| 0 |  | 0 | 0 | 0 | 0 | 0 | FALSE
| 0 |  | 0 | 0 | 0 | 0 | 0 | FALSE
| 0 |  | 0 | 0 | 0 | 0 | 0 | FALSE
| 0 |  | 0 | 0 | 0 | 0 | 0 | FALSE
| 0 |  | 0 | 0 | 0 | 0 | 0 | FALSE
| 0 |  | 0 | 0 | 0 | 0 | 0 | FALSE
| 0 |  | 0 | 0 | 0 | 0 | 0 | FALSE
| 0 |  | 0 | 0 | 0 | 0 | 0 | FALSE
| 0 |  | 0 | 0 | 0 | 0 | 0 | FALSE
| 0 |  | 0 | 0 | 0 | 0 | 0 | FALSE
| 0 |  | 0 | 0 | 0 | 0 | 0 | FALSE
| 0 |  | 0 | 0 | 0 | 0 | 0 | FALSE
| 0 |  | 0 | 0 | 0 | 0 | 0 | FALSE
| 0 |  | 0 | 0 | 0 | 0 | 0 | FALSE
| 0 |  | 0 | 0 | 0 | 0 | 0 | FALSE
| 0 |  | 0 | 0 | 0 | 0 | 0 | FALSE
| 0 |  | 0 | 0 | 0 | 0 | 0 | FALSE
| 0 |  | 0 | 0 | 0 | 0 | 0 | FALSE
| 0 |  | 0 | 0 | 0 | 0 | 0 | FALSE
| 0 |  | 0 | 0 | 0 | 0 | 0 | FALSE
| 0 |  | 0 | 0 | 0 | 0 | 0 | FALSE
| 0 |  | 0 | 0 | 0 | 0 | 0 | FALSE
| 0 |  | 0 | 0 | 0 | 0 | 0 | FALSE
| 0 |  | 0 | 0 | 0 | 0 | 0 | FALSE
| 0 |  | 0 | 0 | 0 | 0 | 0 | FALSE
| 0 |  | 0 | 0 | 0 | 0 | 0 | FALSE
| 0 |  | 0 | 0 | 0 | 0 | 0 | FALSE
| 0 |  | 0 | 0 | 0 | 0 | 0 | FALSE
| 0 |  | 0 | 0 | 0 | 0 | 0 | FALSE
| 0 |  | 0 | 0 | 0 | 0 | 0 | FALSE
| 0 |  | 0 | 0 | 0 | 0 | 0 | FALSE
| 0 |  | 0 | 0 | 0 | 0 | 0 | FALSE
| 0 |  | 0 | 0 | 0 | 0 | 0 | FALSE
| 0 |  | 0 | 0 | 0 | 0 | 0 | FALSE
| 0 |  | 0 | 0 | 0 | 0 | 0 | FALSE
| 0 |  | 0 | 0 | 0 | 0 | 0 | FALSE
| 0 |  | 0 | 0 | 0 | 0 | 0 | FALSE
| 0 |  | 0 | 0 | 0 | 0 | 0 | FALSE
| 0 |  | 0 | 0 | 0 | 0 | 0 | FALSE
| 0 |  | 0 | 0 | 0 | 0 | 0 | FALSE
| 0 |  | 0 | 0 | 0 | 0 | 0 | FALSE
| 0 |  | 0 | 0 | 0 | 0 | 0 | FALSE
| 0 |  | 0 | 0 | 0 | 0 | 0 | FALSE
| 0 |  | 0 | 0 | 0 | 0 | 0 | FALSE
| 0 |  | 0 | 0 | 0 | 0 | 0 | FALSE
| 0 |  | 0 | 0 | 0 | 0 | 0 | FALSE
| 0 |  | 0 | 0 | 0 | 0 | 0 | FALSE
| 0 |  | 0 | 0 | 0 | 0 | 0 | FALSE
| 0 |  | 0 | 0 | 0 | 0 | 0 | FALSE
| 0 |  | 0 | 0 | 0 | 0 | 0 | FALSE
| 0 |  | 0 | 0 | 0 | 0 | 0 | FALSE
| 0 |  | 0 | 0 | 0 | 0 | 0 | FALSE
| 0 |  | 0 | 0 | 0 | 0 | 0 | FALSE
| 0 |  | 0 | 0 | 0 | 0 | 0 | FALSE
| 0 |  | 0 | 0 | 0 | 0 | 0 | FALSE
| 0 |  | 0 | 0 | 0 | 0 | 0 | FALSE
| 0 |  | 0 | 0 | 0 | 0 | 0 | FALSE
| 0 |  | 0 | 0 | 0 | 0 | 0 | FALSE
| 0 |  | 0 | 0 | 0 | 0 | 0 | FALSE
| 0 |  | 0 | 0 | 0 | 0 | 0 | FALSE
| 0 |  | 0 | 0 | 0 | 0 | 0 | FALSE
| 0 |  | 0 | 0 | 0 | 0 | 0 | FALSE
| 0 |  | 0 | 0 | 0 | 0 | 0 | FALSE
| 0 |  | 0 | 0 | 0 | 0 | 0 | FALSE
| 0 |  | 0 | 0 | 0 | 0 | 0 | FALSE
| 0 |  | 0 | 0 | 0 | 0 | 0 | FALSE
| 0 |  | 0 | 0 | 0 | 0 | 0 | FALSE
| 0 |  | 0 | 0 | 0 | 0 | 0 | FALSE
| 0 |  | 0 | 0 | 0 | 0 | 0 | FALSE
| 0 |  | 0 | 0 | 0 | 0 | 0 | FALSE
| 0 |  | 0 | 0 | 0 | 0 | 0 | FALSE
| 0 |  | 0 | 0 | 0 | 0 | 0 | FALSE
| 0 |  | 0 | 0 | 0 | 0 | 0 | FALSE
| 0 |  | 0 | 0 | 0 | 0 | 0 | FALSE
| 0 |  | 0 | 0 | 0 | 0 | 0 | FALSE
| 0 |  | 0 | 0 | 0 | 0 | 0 | FALSE
| 0 |  | 0 | 0 | 0 | 0 | 0 | FALSE
| 0 |  | 0 | 0 | 0 | 0 | 0 | FALSE
| 0 |  | 0 | 0 | 0 | 0 | 0 | FALSE
| 0 |  | 0 | 0 | 0 | 0 | 0 | FALSE
| 0 |  | 0 | 0 | 0 | 0 | 0 | FALSE
| 0 |  | 0 | 0 | 0 | 0 | 0 | FALSE
| 0 |  | 0 | 0 | 0 | 0 | 0 | FALSE
| 0 |  | 0 | 0 | 0 | 0 | 0 | FALSE
| 0 |  | 0 | 0 | 0 | 0 | 0 | FALSE
| 0 |  | 0 | 0 | 0 | 0 | 0 | FALSE
| 0 |  | 0 | 0 | 0 | 0 | 0 | FALSE
| 0 |  | 0 | 0 | 0 | 0 | 0 | FALSE
| 0 |  | 0 | 0 | 0 | 0 | 0 | FALSE
| 0 |  | 0 | 0 | 0 | 0 | 0 | FALSE
| 0 |  | 0 | 0 | 0 | 0 | 0 | FALSE
| 0 |  | 0 | 0 | 0 | 0 | 0 | FALSE
| 0 |  | 0 | 0 | 0 | 0 | 0 | FALSE
| 0 |  | 0 | 0 | 0 | 0 | 0 | FALSE
| 0 |  | 0 | 0 | 0 | 0 | 0 | FALSE
| 0 |  | 0 | 0 | 0 | 0 | 0 | FALSE
| 0 |  | 0 | 0 | 0 | 0 | 0 | FALSE
| 0 |  | 0 | 0 | 0 | 0 | 0 | FALSE
| 0 |  | 0 | 0 | 0 | 0 | 0 | FALSE
| 0 |  | 0 | 0 | 0 | 0 | 0 | FALSE
| 0 |  | 0 | 0 | 0 | 0 | 0 | FALSE
| 0 |  | 0 | 0 | 0 | 0 | 0 | FALSE
| 0 |  | 0 | 0 | 0 | 0 | 0 | FALSE
| 0 |  | 0 | 0 | 0 | 0 | 0 | FALSE
| 0 |  | 0 | 0 | 0 | 0 | 0 | FALSE
| 0 |  | 0 | 0 | 0 | 0 | 0 | FALSE
| 0 |  | 0 | 0 | 0 | 0 | 0 | FALSE
| 0 |  | 0 | 0 | 0 | 0 | 0 | FALSE
| 0 |  | 0 | 0 | 0 | 0 | 0 | FALSE
| 0 |  | 0 | 0 | 0 | 0 | 0 | FALSE
| 0 |  | 0 | 0 | 0 | 0 | 0 | FALSE
| 0 |  | 0 | 0 | 0 | 0 | 0 | FALSE
| 0 |  | 0 | 0 | 0 | 0 | 0 | FALSE
| 0 |  | 0 | 0 | 0 | 0 | 0 | FALSE
| 0 |  | 0 | 0 | 0 | 0 | 0 | FALSE
| 0 |  | 0 | 0 | 0 | 0 | 0 | FALSE
| 0 |  | 0 | 0 | 0 | 0 | 0 | FALSE
| 0 |  | 0 | 0 | 0 | 0 | 0 | FALSE
| 0 |  | 0 | 0 | 0 | 0 | 0 | FALSE
| 0 |  | 0 | 0 | 0 | 0 | 0 | FALSE
| 0 |  | 0 | 0 | 0 | 0 | 0 | FALSE
| 0 |  | 0 | 0 | 0 | 0 | 0 | FALSE
| 0 |  | 0 | 0 | 0 | 0 | 0 | FALSE
| 0 |  | 0 | 0 | 0 | 0 | 0 | FALSE
| 0 |  | 0 | 0 | 0 | 0 | 0 | FALSE
| 0 |  | 0 | 0 | 0 | 0 | 0 | FALSE
| 0 |  | 0 | 0 | 0 | 0 | 0 | FALSE
| 0 |  | 0 | 0 | 0 | 0 | 0 | FALSE
| 0 |  | 0 | 0 | 0 | 0 | 0 | FALSE
| 0 |  | 0 | 0 | 0 | 0 | 0 | FALSE
| 0 |  | 0 | 0 | 0 | 0 | 0 | FALSE
| 0 |  | 0 | 0 | 0 | 0 | 0 | FALSE
| 0 |  | 0 | 0 | 0 | 0 | 0 | FALSE
| 0 |  | 0 | 0 | 0 | 0 | 0 | FALSE
| 0 |  | 0 | 0 | 0 | 0 | 0 | FALSE
| 0 |  | 0 | 0 | 0 | 0 | 0 | FALSE
| 0 |  | 0 | 0 | 0 | 0 | 0 | FALSE
| 0 |  | 0 | 0 | 0 | 0 | 0 | FALSE
| 0 |  | 0 | 0 | 0 | 0 | 0 | FALSE
| 0 |  | 0 | 0 | 0 | 0 | 0 | FALSE
| 0 |  | 0 | 0 | 0 | 0 | 0 | FALSE
| 0 |  | 0 | 0 | 0 | 0 | 0 | FALSE
| 0 |  | 0 | 0 | 0 | 0 | 0 | FALSE
| 0 |  | 0 | 0 | 0 | 0 | 0 | FALSE
| 0 |  | 0 | 0 | 0 | 0 | 0 | FALSE
| 0 |  | 0 | 0 | 0 | 0 | 0 | FALSE
| 0 |  | 0 | 0 | 0 | 0 | 0 | FALSE
| 0 |  | 0 | 0 | 0 | 0 | 0 | FALSE
| 0 |  | 0 | 0 | 0 | 0 | 0 | FALSE
| 0 |  | 0 | 0 | 0 | 0 | 0 | FALSE
| 0 |  | 0 | 0 | 0 | 0 | 0 | FALSE
| 0 |  | 0 | 0 | 0 | 0 | 0 | FALSE
| 0 |  | 0 | 0 | 0 | 0 | 0 | FALSE
| 0 |  | 0 | 0 | 0 | 0 | 0 | FALSE
| 0 |  | 0 | 0 | 0 | 0 | 0 | FALSE
| 0 |  | 0 | 0 | 0 | 0 | 0 | FALSE
| 0 |  | 0 | 0 | 0 | 0 | 0 | FALSE
| 0 |  | 0 | 0 | 0 | 0 | 0 | FALSE
| 0 |  | 0 | 0 | 0 | 0 | 0 | FALSE
| 0 |  | 0 | 0 | 0 | 0 | 0 | FALSE
| 0 |  | 0 | 0 | 0 | 0 | 0 | FALSE
| 0 |  | 0 | 0 | 0 | 0 | 0 | FALSE
| 0 |  | 0 | 0 | 0 | 0 | 0 | FALSE
| 0 |  | 0 | 0 | 0 | 0 | 0 | FALSE
| 0 |  | 0 | 0 | 0 | 0 | 0 | FALSE
| 0 |  | 0 | 0 | 0 | 0 | 0 | FALSE
| 0 |  | 0 | 0 | 0 | 0 | 0 | FALSE
| 0 |  | 0 | 0 | 0 | 0 | 0 | FALSE
| 0 |  | 0 | 0 | 0 | 0 | 0 | FALSE
| 0 |  | 0 | 0 | 0 | 0 | 0 | FALSE
| 0 |  | 0 | 0 | 0 | 0 | 0 | FALSE
| 0 |  | 0 | 0 | 0 | 0 | 0 | FALSE
| 0 |  | 0 | 0 | 0 | 0 | 0 | FALSE
| 0 |  | 0 | 0 | 0 | 0 | 0 | FALSE
| 0 |  | 0 | 0 | 0 | 0 | 0 | FALSE
| 0 |  | 0 | 0 | 0 | 0 | 0 | FALSE
| 0 |  | 0 | 0 | 0 | 0 | 0 | FALSE
| 0 |  | 0 | 0 | 0 | 0 | 0 | FALSE
| 0 |  | 0 | 0 | 0 | 0 | 0 | FALSE
| 0 |  | 0 | 0 | 0 | 0 | 0 | FALSE
| 0 |  | 0 | 0 | 0 | 0 | 0 | FALSE
| 0 |  | 0 | 0 | 0 | 0 | 0 | FALSE
| 0 |  | 0 | 0 | 0 | 0 | 0 | FALSE
| 0 |  | 0 | 0 | 0 | 0 | 0 | FALSE
| 0 |  | 0 | 0 | 0 | 0 | 0 | FALSE
| 0 |  | 0 | 0 | 0 | 0 | 0 | FALSE
| 0 |  | 0 | 0 | 0 | 0 | 0 | FALSE
| 0 |  | 0 | 0 | 0 | 0 | 0 | FALSE
| 0 |  | 0 | 0 | 0 | 0 | 0 | FALSE
| 0 |  | 0 | 0 | 0 | 0 | 0 | FALSE
| 0 |  | 0 | 0 | 0 | 0 | 0 | FALSE
| 0 |  | 0 | 0 | 0 | 0 | 0 | FALSE
| 0 |  | 0 | 0 | 0 | 0 | 0 | FALSE
| 0 |  | 0 | 0 | 0 | 0 | 0 | FALSE
| 0 |  | 0 | 0 | 0 | 0 | 0 | FALSE
| 0 |  | 0 | 0 | 0 | 0 | 0 | FALSE
| 0 |  | 0 | 0 | 0 | 0 | 0 | FALSE
| 0 |  | 0 | 0 | 0 | 0 | 0 | FALSE
| 0 |  | 0 | 0 | 0 | 0 | 0 | FALSE
| 0 |  | 0 | 0 | 0 | 0 | 0 | FALSE
| 0 |  | 0 | 0 | 0 | 0 | 0 | FALSE
| 0 |  | 0 | 0 | 0 | 0 | 0 | FALSE
| 0 |  | 0 | 0 | 0 | 0 | 0 | FALSE
| 0 |  | 0 | 0 | 0 | 0 | 0 | FALSE
| 0 |  | 0 | 0 | 0 | 0 | 0 | FALSE
| 0 |  | 0 | 0 | 0 | 0 | 0 | FALSE
| 0 |  | 0 | 0 | 0 | 0 | 0 | FALSE
| 0 |  | 0 | 0 | 0 | 0 | 0 | FALSE
| 0 |  | 0 | 0 | 0 | 0 | 0 | FALSE
| 0 |  | 0 | 0 | 0 | 0 | 0 | FALSE
| 0 |  | 0 | 0 | 0 | 0 | 0 | FALSE
| 0 |  | 0 | 0 | 0 | 0 | 0 | FALSE
| 0 |  | 0 | 0 | 0 | 0 | 0 | FALSE
| 0 |  | 0 | 0 | 0 | 0 | 0 | FALSE
| 0 |  | 0 | 0 | 0 | 0 | 0 | FALSE
| 0 |  | 0 | 0 | 0 | 0 | 0 | FALSE
| 0 |  | 0 | 0 | 0 | 0 | 0 | FALSE
| 0 |  | 0 | 0 | 0 | 0 | 0 | FALSE
| 0 |  | 0 | 0 | 0 | 0 | 0 | FALSE
| 0 |  | 0 | 0 | 0 | 0 | 0 | FALSE
| 0 |  | 0 | 0 | 0 | 0 | 0 | FALSE
| 0 |  | 0 | 0 | 0 | 0 | 0 | FALSE
| 0 |  | 0 | 0 | 0 | 0 | 0 | FALSE
| 0 |  | 0 | 0 | 0 | 0 | 0 | FALSE
| 0 |  | 0 | 0 | 0 | 0 | 0 | FALSE
| 0 |  | 0 | 0 | 0 | 0 | 0 | FALSE
| 0 |  | 0 | 0 | 0 | 0 | 0 | FALSE
| 0 |  | 0 | 0 | 0 | 0 | 0 | FALSE
| 0 |  | 0 | 0 | 0 | 0 | 0 | FALSE
| 0 |  | 0 | 0 | 0 | 0 | 0 | FALSE
| 0 |  | 0 | 0 | 0 | 0 | 0 | FALSE
| 0 |  | 0 | 0 | 0 | 0 | 0 | FALSE
| 0 |  | 0 | 0 | 0 | 0 | 0 | FALSE
| 0 |  | 0 | 0 | 0 | 0 | 0 | FALSE
| 0 |  | 0 | 0 | 0 | 0 | 0 | FALSE
| 0 |  | 0 | 0 | 0 | 0 | 0 | FALSE
| 0 |  | 0 | 0 | 0 | 0 | 0 | FALSE
| 0 |  | 0 | 0 | 0 | 0 | 0 | FALSE
| 0 |  | 0 | 0 | 0 | 0 | 0 | FALSE
| 0 |  | 0 | 0 | 0 | 0 | 0 | FALSE
| 0 |  | 0 | 0 | 0 | 0 | 0 | FALSE
| 0 |  | 0 | 0 | 0 | 0 | 0 | FALSE
| 0 |  | 0 | 0 | 0 | 0 | 0 | FALSE
| 0 |  | 0 | 0 | 0 | 0 | 0 | FALSE
| 0 |  | 0 | 0 | 0 | 0 | 0 | FALSE
| 0 |  | 0 | 0 | 0 | 0 | 0 | FALSE
| 0 |  | 0 | 0 | 0 | 0 | 0 | FALSE
| 0 |  | 0 | 0 | 0 | 0 | 0 | FALSE
| 0 |  | 0 | 0 | 0 | 0 | 0 | FALSE
| 0 |  | 0 | 0 | 0 | 0 | 0 | FALSE
| 0 |  | 0 | 0 | 0 | 0 | 0 | FALSE
| 0 |  | 0 | 0 | 0 | 0 | 0 | FALSE
| 0 |  | 0 | 0 | 0 | 0 | 0 | FALSE
| 0 |  | 0 | 0 | 0 | 0 | 0 | FALSE
| 0 |  | 0 | 0 | 0 | 0 | 0 | FALSE
| 0 |  | 0 | 0 | 0 | 0 | 0 | FALSE
| 0 |  | 0 | 0 | 0 | 0 | 0 | FALSE
| 0 |  | 0 | 0 | 0 | 0 | 0 | FALSE
| 0 |  | 0 | 0 | 0 | 0 | 0 | FALSE
| 0 |  | 0 | 0 | 0 | 0 | 0 | FALSE
| 0 |  | 0 | 0 | 0 | 0 | 0 | FALSE
| 0 |  | 0 | 0 | 0 | 0 | 0 | FALSE
| 0 |  | 0 | 0 | 0 | 0 | 0 | FALSE
| 0 |  | 0 | 0 | 0 | 0 | 0 | FALSE
| 0 |  | 0 | 0 | 0 | 0 | 0 | FALSE
| 0 |  | 0 | 0 | 0 | 0 | 0 | FALSE
| 0 |  | 0 | 0 | 0 | 0 | 0 | FALSE
| 0 |  | 0 | 0 | 0 | 0 | 0 | FALSE
| 0 |  | 0 | 0 | 0 | 0 | 0 | FALSE
| 0 |  | 0 | 0 | 0 | 0 | 0 | FALSE
| 0 |  | 0 | 0 | 0 | 0 | 0 | FALSE
| 0 |  | 0 | 0 | 0 | 0 | 0 | FALSE
| 0 |  | 0 | 0 | 0 | 0 | 0 | FALSE
| 0 |  | 0 | 0 | 0 | 0 | 0 | FALSE
| 0 |  | 0 | 0 | 0 | 0 | 0 | FALSE
| 0 |  | 0 | 0 | 0 | 0 | 0 | FALSE
| 0 |  | 0 | 0 | 0 | 0 | 0 | FALSE
| 0 |  | 0 | 0 | 0 | 0 | 0 | FALSE
| 0 |  | 0 | 0 | 0 | 0 | 0 | FALSE
| 0 |  | 0 | 0 | 0 | 0 | 0 | FALSE
| 0 |  | 0 | 0 | 0 | 0 | 0 | FALSE
| 0 |  | 0 | 0 | 0 | 0 | 0 | FALSE
| 0 |  | 0 | 0 | 0 | 0 | 0 | FALSE
| 0 |  | 0 | 0 | 0 | 0 | 0 | FALSE
| 0 |  | 0 | 0 | 0 | 0 | 0 | FALSE
| 0 |  | 0 | 0 | 0 | 0 | 0 | FALSE
| 0 |  | 0 | 0 | 0 | 0 | 0 | FALSE
| 0 |  | 0 | 0 | 0 | 0 | 0 | FALSE
| 0 |  | 0 | 0 | 0 | 0 | 0 | FALSE
| 0 |  | 0 | 0 | 0 | 0 | 0 | FALSE
| 0 |  | 0 | 0 | 0 | 0 | 0 | FALSE
| 0 |  | 0 | 0 | 0 | 0 | 0 | FALSE
| 0 |  | 0 | 0 | 0 | 0 | 0 | FALSE
| 0 |  | 0 | 0 | 0 | 0 | 0 | FALSE
| 0 |  | 0 | 0 | 0 | 0 | 0 | FALSE
| 0 |  | 0 | 0 | 0 | 0 | 0 | FALSE
| 0 |  | 0 | 0 | 0 | 0 | 0 | FALSE
| 0 |  | 0 | 0 | 0 | 0 | 0 | FALSE
| 0 |  | 0 | 0 | 0 | 0 | 0 | FALSE
| 0 |  | 0 | 0 | 0 | 0 | 0 | FALSE
| 0 |  | 0 | 0 | 0 | 0 | 0 | FALSE
| 0 |  | 0 | 0 | 0 | 0 | 0 | FALSE
| 0 |  | 0 | 0 | 0 | 0 | 0 | FALSE
| 0 |  | 0 | 0 | 0 | 0 | 0 | FALSE
| 0 |  | 0 | 0 | 0 | 0 | 0 | FALSE
| 0 |  | 0 | 0 | 0 | 0 | 0 | FALSE
| 0 |  | 0 | 0 | 0 | 0 | 0 | FALSE
| 0 |  | 0 | 0 | 0 | 0 | 0 | FALSE
| 0 |  | 0 | 0 | 0 | 0 | 0 | FALSE
| 0 |  | 0 | 0 | 0 | 0 | 0 | FALSE
| 0 |  | 0 | 0 | 0 | 0 | 0 | FALSE
| 0 |  | 0 | 0 | 0 | 0 | 0 | FALSE
| 0 |  | 0 | 0 | 0 | 0 | 0 | FALSE
| 0 |  | 0 | 0 | 0 | 0 | 0 | FALSE
| 0 |  | 0 | 0 | 0 | 0 | 0 | FALSE
| 0 |  | 0 | 0 | 0 | 0 | 0 | FALSE
| 0 |  | 0 | 0 | 0 | 0 | 0 | FALSE
| 0 |  | 0 | 0 | 0 | 0 | 0 | FALSE
| 0 |  | 0 | 0 | 0 | 0 | 0 | FALSE
| 0 |  | 0 | 0 | 0 | 0 | 0 | FALSE
| 0 |  | 0 | 0 | 0 | 0 | 0 | FALSE
| 0 |  | 0 | 0 | 0 | 0 | 0 | FALSE
| 0 |  | 0 | 0 | 0 | 0 | 0 | FALSE
| 0 |  | 0 | 0 | 0 | 0 | 0 | FALSE
| 0 |  | 0 | 0 | 0 | 0 | 0 | FALSE
| 0 |  | 0 | 0 | 0 | 0 | 0 | FALSE
| 0 |  | 0 | 0 | 0 | 0 | 0 | FALSE
| 0 |  | 0 | 0 | 0 | 0 | 0 | FALSE
| 0 |  | 0 | 0 | 0 | 0 | 0 | FALSE
| 0 |  | 0 | 0 | 0 | 0 | 0 | FALSE
| 0 |  | 0 | 0 | 0 | 0 | 0 | FALSE
| 0 |  | 0 | 0 | 0 | 0 | 0 | FALSE
| 0 |  | 0 | 0 | 0 | 0 | 0 | FALSE
| 0 |  | 0 | 0 | 0 | 0 | 0 | FALSE
| 0 |  | 0 | 0 | 0 | 0 | 0 | FALSE
| 0 |  | 0 | 0 | 0 | 0 | 0 | FALSE
| 0 |  | 0 | 0 | 0 | 0 | 0 | FALSE
| 0 |  | 0 | 0 | 0 | 0 | 0 | FALSE
| 0 |  | 0 | 0 | 0 | 0 | 0 | FALSE
| 0 |  | 0 | 0 | 0 | 0 | 0 | FALSE
| 0 |  | 0 | 0 | 0 | 0 | 0 | FALSE
| 0 |  | 0 | 0 | 0 | 0 | 0 | FALSE
| 0 |  | 0 | 0 | 0 | 0 | 0 | FALSE
| 0 |  | 0 | 0 | 0 | 0 | 0 | FALSE
| 0 |  | 0 | 0 | 0 | 0 | 0 | FALSE
| 0 |  | 0 | 0 | 0 | 0 | 0 | FALSE
| 0 |  | 0 | 0 | 0 | 0 | 0 | FALSE
| 0 |  | 0 | 0 | 0 | 0 | 0 | FALSE
| 0 |  | 0 | 0 | 0 | 0 | 0 | FALSE
| 0 |  | 0 | 0 | 0 | 0 | 0 | FALSE
| 0 |  | 0 | 0 | 0 | 0 | 0 | FALSE
| 0 |  | 0 | 0 | 0 | 0 | 0 | FALSE
| 0 |  | 0 | 0 | 0 | 0 | 0 | FALSE
| 0 |  | 0 | 0 | 0 | 0 | 0 | FALSE
| 0 |  | 0 | 0 | 0 | 0 | 0 | FALSE
| 0 |  | 0 | 0 | 0 | 0 | 0 | FALSE
| 0 |  | 0 | 0 | 0 | 0 | 0 | FALSE
| 0 |  | 0 | 0 | 0 | 0 | 0 | FALSE
| 0 |  | 0 | 0 | 0 | 0 | 0 | FALSE
| 0 |  | 0 | 0 | 0 | 0 | 0 | FALSE
| 0 |  | 0 | 0 | 0 | 0 | 0 | FALSE
| 0 |  | 0 | 0 | 0 | 0 | 0 | FALSE
| 0 |  | 0 | 0 | 0 | 0 | 0 | FALSE
| 0 |  | 0 | 0 | 0 | 0 | 0 | FALSE
| 0 |  | 0 | 0 | 0 | 0 | 0 | FALSE
| 0 |  | 0 | 0 | 0 | 0 | 0 | FALSE
| 0 |  | 0 | 0 | 0 | 0 | 0 | FALSE
| 0 |  | 0 | 0 | 0 | 0 | 0 | FALSE
| 0 |  | 0 | 0 | 0 | 0 | 0 | FALSE
| 0 |  | 0 | 0 | 0 | 0 | 0 | FALSE
| 0 |  | 0 | 0 | 0 | 0 | 0 | FALSE
| 0 |  | 0 | 0 | 0 | 0 | 0 | FALSE
| 0 |  | 0 | 0 | 0 | 0 | 0 | FALSE
| 0 |  | 0 | 0 | 0 | 0 | 0 | FALSE
| 0 |  | 0 | 0 | 0 | 0 | 0 | FALSE
| 0 |  | 0 | 0 | 0 | 0 | 0 | FALSE
| 0 |  | 0 | 0 | 0 | 0 | 0 | FALSE
| 0 |  | 0 | 0 | 0 | 0 | 0 | FALSE
| 0 |  | 0 | 0 | 0 | 0 | 0 | FALSE
| 0 |  | 0 | 0 | 0 | 0 | 0 | FALSE
| 0 |  | 0 | 0 | 0 | 0 | 0 | FALSE
| 0 |  | 0 | 0 | 0 | 0 | 0 | FALSE
| 0 |  | 0 | 0 | 0 | 0 | 0 | FALSE
| 0 |  | 0 | 0 | 0 | 0 | 0 | FALSE
| 0 |  | 0 | 0 | 0 | 0 | 0 | FALSE
| 0 |  | 0 | 0 | 0 | 0 | 0 | FALSE
| 0 |  | 0 | 0 | 0 | 0 | 0 | FALSE
| 0 |  | 0 | 0 | 0 | 0 | 0 | FALSE
| 0 |  | 0 | 0 | 0 | 0 | 0 | FALSE
| 0 |  | 0 | 0 | 0 | 0 | 0 | FALSE
| 0 |  | 0 | 0 | 0 | 0 | 0 | FALSE
| 0 |  | 0 | 0 | 0 | 0 | 0 | FALSE
| 0 |  | 0 | 0 | 0 | 0 | 0 | FALSE
| 0 |  | 0 | 0 | 0 | 0 | 0 | FALSE
| 0 |  | 0 | 0 | 0 | 0 | 0 | FALSE
| 0 |  | 0 | 0 | 0 | 0 | 0 | FALSE
| 0 |  | 0 | 0 | 0 | 0 | 0 | FALSE
| 0 |  | 0 | 0 | 0 | 0 | 0 | FALSE
| 0 |  | 0 | 0 | 0 | 0 | 0 | FALSE
| 0 |  | 0 | 0 | 0 | 0 | 0 | FALSE
| 0 |  | 0 | 0 | 0 | 0 | 0 | FALSE
| 0 |  | 0 | 0 | 0 | 0 | 0 | FALSE
| 0 |  | 0 | 0 | 0 | 0 | 0 | FALSE
| 0 |  | 0 | 0 | 0 | 0 | 0 | FALSE
| 0 |  | 0 | 0 | 0 | 0 | 0 | FALSE
| 0 |  | 0 | 0 | 0 | 0 | 0 | FALSE
| 0 |  | 0 | 0 | 0 | 0 | 0 | FALSE
| 0 |  | 0 | 0 | 0 | 0 | 0 | FALSE
| 0 |  | 0 | 0 | 0 | 0 | 0 | FALSE
| 0 |  | 0 | 0 | 0 | 0 | 0 | FALSE
| 0 |  | 0 | 0 | 0 | 0 | 0 | FALSE
| 0 |  | 0 | 0 | 0 | 0 | 0 | FALSE
| 0 |  | 0 | 0 | 0 | 0 | 0 | FALSE
| 0 |  | 0 | 0 | 0 | 0 | 0 | FALSE
| 0 |  | 0 | 0 | 0 | 0 | 0 | FALSE
| 0 |  | 0 | 0 | 0 | 0 | 0 | FALSE
| 0 |  | 0 | 0 | 0 | 0 | 0 | FALSE
| 0 |  | 0 | 0 | 0 | 0 | 0 | FALSE
| 0 |  | 0 | 0 | 0 | 0 | 0 | FALSE
| 0 |  | 0 | 0 | 0 | 0 | 0 | FALSE
| 0 |  | 0 | 0 | 0 | 0 | 0 | FALSE
| 0 |  | 0 | 0 | 0 | 0 | 0 | FALSE
| 0 |  | 0 | 0 | 0 | 0 | 0 | FALSE
| 0 |  | 0 | 0 | 0 | 0 | 0 | FALSE
| 0 |  | 0 | 0 | 0 | 0 | 0 | FALSE
| 0 |  | 0 | 0 | 0 | 0 | 0 | FALSE
| 0 |  | 0 | 0 | 0 | 0 | 0 | FALSE
| 0 |  | 0 | 0 | 0 | 0 | 0 | FALSE
| 0 |  | 0 | 0 | 0 | 0 | 0 | FALSE
| 0 |  | 0 | 0 | 0 | 0 | 0 | FALSE
| 0 |  | 0 | 0 | 0 | 0 | 0 | FALSE
| 0 |  | 0 | 0 | 0 | 0 | 0 | FALSE
| 0 |  | 0 | 0 | 0 | 0 | 0 | FALSE
| 0 |  | 0 | 0 | 0 | 0 | 0 | FALSE
| 0 |  | 0 | 0 | 0 | 0 | 0 | FALSE
| 0 |  | 0 | 0 | 0 | 0 | 0 | FALSE
| 0 |  | 0 | 0 | 0 | 0 | 0 | FALSE
| 0 |  | 0 | 0 | 0 | 0 | 0 | FALSE
| 0 |  | 0 | 0 | 0 | 0 | 0 | FALSE
| 0 |  | 0 | 0 | 0 | 0 | 0 | FALSE
| 0 |  | 0 | 0 | 0 | 0 | 0 | FALSE
| 0 |  | 0 | 0 | 0 | 0 | 0 | FALSE
| 0 |  | 0 | 0 | 0 | 0 | 0 | FALSE
| 0 |  | 0 | 0 | 0 | 0 | 0 | FALSE
| 0 |  | 0 | 0 | 0 | 0 | 0 | FALSE
| 0 |  | 0 | 0 | 0 | 0 | 0 | FALSE
| 0 |  | 0 | 0 | 0 | 0 | 0 | FALSE
| 0 |  | 0 | 0 | 0 | 0 | 0 | FALSE
| 0 |  | 0 | 0 | 0 | 0 | 0 | FALSE
| 0 |  | 0 | 0 | 0 | 0 | 0 | FALSE
| 0 |  | 0 | 0 | 0 | 0 | 0 | FALSE
| 0 |  | 0 | 0 | 0 | 0 | 0 | FALSE
| 0 |  | 0 | 0 | 0 | 0 | 0 | FALSE
| 0 |  | 0 | 0 | 0 | 0 | 0 | FALSE
| 0 |  | 0 | 0 | 0 | 0 | 0 | FALSE
| 0 |  | 0 | 0 | 0 | 0 | 0 | FALSE
| 0 |  | 0 | 0 | 0 | 0 | 0 | FALSE
| 0 |  | 0 | 0 | 0 | 0 | 0 | FALSE
| 0 |  | 0 | 0 | 0 | 0 | 0 | FALSE
| 0 |  | 0 | 0 | 0 | 0 | 0 | FALSE
| 0 |  | 0 | 0 | 0 | 0 | 0 | FALSE
| 0 |  | 0 | 0 | 0 | 0 | 0 | FALSE
| 0 |  | 0 | 0 | 0 | 0 | 0 | FALSE
| 0 |  | 0 | 0 | 0 | 0 | 0 | FALSE
| 0 |  | 0 | 0 | 0 | 0 | 0 | FALSE
| 0 |  | 0 | 0 | 0 | 0 | 0 | FALSE
| 0 |  | 0 | 0 | 0 | 0 | 0 | FALSE
| 0 |  | 0 | 0 | 0 | 0 | 0 | FALSE
| 0 |  | 0 | 0 | 0 | 0 | 0 | FALSE
| 0 |  | 0 | 0 | 0 | 0 | 0 | FALSE
| 0 |  | 0 | 0 | 0 | 0 | 0 | FALSE
| 0 |  | 0 | 0 | 0 | 0 | 0 | FALSE
| 0 |  | 0 | 0 | 0 | 0 | 0 | FALSE
| 0 |  | 0 | 0 | 0 | 0 | 0 | FALSE
| 0 |  | 0 | 0 | 0 | 0 | 0 | FALSE
| 0 |  | 0 | 0 | 0 | 0 | 0 | FALSE
| 0 |  | 0 | 0 | 0 | 0 | 0 | FALSE
| 0 |  | 0 | 0 | 0 | 0 | 0 | FALSE
| 0 |  | 0 | 0 | 0 | 0 | 0 | FALSE
| 0 |  | 0 | 0 | 0 | 0 | 0 | FALSE
| 0 |  | 0 | 0 | 0 | 0 | 0 | FALSE
| 0 |  | 0 | 0 | 0 | 0 | 0 | FALSE
| 0 |  | 0 | 0 | 0 | 0 | 0 | FALSE
| 0 |  | 0 | 0 | 0 | 0 | 0 | FALSE
| 0 |  | 0 | 0 | 0 | 0 | 0 | FALSE
| 0 |  | 0 | 0 | 0 | 0 | 0 | FALSE
| 0 |  | 0 | 0 | 0 | 0 | 0 | FALSE
| 0 |  | 0 | 0 | 0 | 0 | 0 | FALSE
| 0 |  | 0 | 0 | 0 | 0 | 0 | FALSE
| 0 |  | 0 | 0 | 0 | 0 | 0 | FALSE
| 0 |  | 0 | 0 | 0 | 0 | 0 | FALSE
| 0 |  | 0 | 0 | 0 | 0 | 0 | FALSE
| 0 |  | 0 | 0 | 0 | 0 | 0 | FALSE
| 0 |  | 0 | 0 | 0 | 0 | 0 | FALSE
| 0 |  | 0 | 0 | 0 | 0 | 0 | FALSE
| 0 |  | 0 | 0 | 0 | 0 | 0 | FALSE
| 0 |  | 0 | 0 | 0 | 0 | 0 | FALSE
| 0 |  | 0 | 0 | 0 | 0 | 0 | FALSE
| 0 |  | 0 | 0 | 0 | 0 | 0 | FALSE
| 0 |  | 0 | 0 | 0 | 0 | 0 | FALSE
| 0 |  | 0 | 0 | 0 | 0 | 0 | FALSE
| 0 |  | 0 | 0 | 0 | 0 | 0 | FALSE
| 0 |  | 0 | 0 | 0 | 0 | 0 | FALSE
| 0 |  | 0 | 0 | 0 | 0 | 0 | FALSE
| 0 |  | 0 | 0 | 0 | 0 | 0 | FALSE
| 0 |  | 0 | 0 | 0 | 0 | 0 | FALSE
| 0 |  | 0 | 0 | 0 | 0 | 0 | FALSE
| 0 |  | 0 | 0 | 0 | 0 | 0 | FALSE
| 0 |  | 0 | 0 | 0 | 0 | 0 | FALSE
| 0 |  | 0 | 0 | 0 | 0 | 0 | FALSE
| 0 |  | 0 | 0 | 0 | 0 | 0 | FALSE
| 0 |  | 0 | 0 | 0 | 0 | 0 | FALSE
| 0 |  | 0 | 0 | 0 | 0 | 0 | FALSE
| 0 |  | 0 | 0 | 0 | 0 | 0 | FALSE
| 0 |  | 0 | 0 | 0 | 0 | 0 | FALSE
| 0 |  | 0 | 0 | 0 | 0 | 0 | FALSE
| 0 |  | 0 | 0 | 0 | 0 | 0 | FALSE
| 0 |  | 0 | 0 | 0 | 0 | 0 | FALSE
| 0 |  | 0 | 0 | 0 | 0 | 0 | FALSE
| 0 |  | 0 | 0 | 0 | 0 | 0 | FALSE
| 0 |  | 0 | 0 | 0 | 0 | 0 | FALSE
| 0 |  | 0 | 0 | 0 | 0 | 0 | FALSE
| 0 |  | 0 | 0 | 0 | 0 | 0 | FALSE
| 0 |  | 0 | 0 | 0 | 0 | 0 | FALSE
| 0 |  | 0 | 0 | 0 | 0 | 0 | FALSE
| 0 |  | 0 | 0 | 0 | 0 | 0 | FALSE
| 0 |  | 0 | 0 | 0 | 0 | 0 | FALSE
| 0 |  | 0 | 0 | 0 | 0 | 0 | FALSE
| 0 |  | 0 | 0 | 0 | 0 | 0 | FALSE
| 0 |  | 0 | 0 | 0 | 0 | 0 | FALSE
| 0 |  | 0 | 0 | 0 | 0 | 0 | FALSE
| 0 |  | 0 | 0 | 0 | 0 | 0 | FALSE
| 0 |  | 0 | 0 | 0 | 0 | 0 | FALSE
| 0 |  | 0 | 0 | 0 | 0 | 0 | FALSE
| 0 |  | 0 | 0 | 0 | 0 | 0 | FALSE
| 0 |  | 0 | 0 | 0 | 0 | 0 | FALSE
| 0 |  | 0 | 0 | 0 | 0 | 0 | FALSE
| 0 |  | 0 | 0 | 0 | 0 | 0 | FALSE
| 0 |  | 0 | 0 | 0 | 0 | 0 | FALSE
| 0 |  | 0 | 0 | 0 | 0 | 0 | FALSE
| 0 |  | 0 | 0 | 0 | 0 | 0 | FALSE
| 0 |  | 0 | 0 | 0 | 0 | 0 | FALSE
| 0 |  | 0 | 0 | 0 | 0 | 0 | FALSE
| 0 |  | 0 | 0 | 0 | 0 | 0 | FALSE
| 0 |  | 0 | 0 | 0 | 0 | 0 | FALSE
| 0 |  | 0 | 0 | 0 | 0 | 0 | FALSE
| 0 |  | 0 | 0 | 0 | 0 | 0 | FALSE
| 0 |  | 0 | 0 | 0 | 0 | 0 | FALSE
| 0 |  | 0 | 0 | 0 | 0 | 0 | FALSE
| 0 |  | 0 | 0 | 0 | 0 | 0 | FALSE
| 0 |  | 0 | 0 | 0 | 0 | 0 | FALSE
| 0 |  | 0 | 0 | 0 | 0 | 0 | FALSE
| 0 |  | 0 | 0 | 0 | 0 | 0 | FALSE
| 0 |  | 0 | 0 | 0 | 0 | 0 | FALSE
| 0 |  | 0 | 0 | 0 | 0 | 0 | FALSE
| 0 |  | 0 | 0 | 0 | 0 | 0 | FALSE
| 0 |  | 0 | 0 | 0 | 0 | 0 | FALSE
| 0 |  | 0 | 0 | 0 | 0 | 0 | FALSE
| 0 |  | 0 | 0 | 0 | 0 | 0 | FALSE
| 0 |  | 0 | 0 | 0 | 0 | 0 | FALSE
| 0 |  | 0 | 0 | 0 | 0 | 0 | FALSE
| 0 |  | 0 | 0 | 0 | 0 | 0 | FALSE
| 0 |  | 0 | 0 | 0 | 0 | 0 | FALSE
| 0 |  | 0 | 0 | 0 | 0 | 0 | FALSE
| 0 |  | 0 | 0 | 0 | 0 | 0 | FALSE
| 0 |  | 0 | 0 | 0 | 0 | 0 | FALSE
| 0 |  | 0 | 0 | 0 | 0 | 0 | FALSE
| 0 |  | 0 | 0 | 0 | 0 | 0 | FALSE
| 0 |  | 0 | 0 | 0 | 0 | 0 | FALSE
| 0 |  | 0 | 0 | 0 | 0 | 0 | FALSE
| 0 |  | 0 | 0 | 0 | 0 | 0 | FALSE
| 0 |  | 0 | 0 | 0 | 0 | 0 | FALSE
| 0 |  | 0 | 0 | 0 | 0 | 0 | FALSE
| 0 |  | 0 | 0 | 0 | 0 | 0 | FALSE
| 0 |  | 0 | 0 | 0 | 0 | 0 | FALSE
| 0 |  | 0 | 0 | 0 | 0 | 0 | FALSE
| 0 |  | 0 | 0 | 0 | 0 | 0 | FALSE
| 0 |  | 0 | 0 | 0 | 0 | 0 | FALSE
| 0 |  | 0 | 0 | 0 | 0 | 0 | FALSE
| 0 |  | 0 | 0 | 0 | 0 | 0 | FALSE
| 0 |  | 0 | 0 | 0 | 0 | 0 | FALSE
| 0 |  | 0 | 0 | 0 | 0 | 0 | FALSE
| 0 |  | 0 | 0 | 0 | 0 | 0 | FALSE
| 0 |  | 0 | 0 | 0 | 0 | 0 | FALSE
| 0 |  | 0 | 0 | 0 | 0 | 0 | FALSE
| 0 |  | 0 | 0 | 0 | 0 | 0 | FALSE
| 0 |  | 0 | 0 | 0 | 0 | 0 | FALSE
| 0 |  | 0 | 0 | 0 | 0 | 0 | FALSE
| 0 |  | 0 | 0 | 0 | 0 | 0 | FALSE
| 0 |  | 0 | 0 | 0 | 0 | 0 | FALSE
| 0 |  | 0 | 0 | 0 | 0 | 0 | FALSE
| 0 |  | 0 | 0 | 0 | 0 | 0 | FALSE
| 0 |  | 0 | 0 | 0 | 0 | 0 | FALSE
| 0 |  | 0 | 0 | 0 | 0 | 0 | FALSE
| 0 |  | 0 | 0 | 0 | 0 | 0 | FALSE
| 0 |  | 0 | 0 | 0 | 0 | 0 | FALSE
| 0 |  | 0 | 0 | 0 | 0 | 0 | FALSE
| 0 |  | 0 | 0 | 0 | 0 | 0 | FALSE
| 0 |  | 0 | 0 | 0 | 0 | 0 | FALSE
| 0 |  | 0 | 0 | 0 | 0 | 0 | FALSE
| 0 |  | 0 | 0 | 0 | 0 | 0 | FALSE
| 0 |  | 0 | 0 | 0 | 0 | 0 | FALSE
| 0 |  | 0 | 0 | 0 | 0 | 0 | FALSE
| 0 |  | 0 | 0 | 0 | 0 | 0 | FALSE
| 0 |  | 0 | 0 | 0 | 0 | 0 | FALSE
| 0 |  | 0 | 0 | 0 | 0 | 0 | FALSE
| 0 |  | 0 | 0 | 0 | 0 | 0 | FALSE
| 0 |  | 0 | 0 | 0 | 0 | 0 | FALSE
| 0 |  | 0 | 0 | 0 | 0 | 0 | FALSE
| 0 |  | 0 | 0 | 0 | 0 | 0 | FALSE
| 0 |  | 0 | 0 | 0 | 0 | 0 | FALSE
| 0 |  | 0 | 0 | 0 | 0 | 0 | FALSE
| 0 |  | 0 | 0 | 0 | 0 | 0 | FALSE
| 0 |  | 0 | 0 | 0 | 0 | 0 | FALSE
| 0 |  | 0 | 0 | 0 | 0 | 0 | FALSE
| 0 |  | 0 | 0 | 0 | 0 | 0 | FALSE
| 0 |  | 0 | 0 | 0 | 0 | 0 | FALSE
| 0 |  | 0 | 0 | 0 | 0 | 0 | FALSE
| 0 |  | 0 | 0 | 0 | 0 | 0 | FALSE
| 0 |  | 0 | 0 | 0 | 0 | 0 | FALSE
| 0 |  | 0 | 0 | 0 | 0 | 0 | FALSE
| 0 |  | 0 | 0 | 0 | 0 | 0 | FALSE
| 0 |  | 0 | 0 | 0 | 0 | 0 | FALSE
| 0 |  | 0 | 0 | 0 | 0 | 0 | FALSE
| 0 |  | 0 | 0 | 0 | 0 | 0 | FALSE
| 0 |  | 0 | 0 | 0 | 0 | 0 | FALSE
| 0 |  | 0 | 0 | 0 | 0 | 0 | FALSE
| 0 |  | 0 | 0 | 0 | 0 | 0 | FALSE
| 0 |  | 0 | 0 | 0 | 0 | 0 | FALSE
| 0 |  | 0 | 0 | 0 | 0 | 0 | FALSE
| 0 |  | 0 | 0 | 0 | 0 | 0 | FALSE
| 0 |  | 0 | 0 | 0 | 0 | 0 | FALSE
| 0 |  | 0 | 0 | 0 | 0 | 0 | FALSE
| 0 |  | 0 | 0 | 0 | 0 | 0 | FALSE
| 0 |  | 0 | 0 | 0 | 0 | 0 | FALSE
| 0 |  | 0 | 0 | 0 | 0 | 0 | FALSE
| 0 |  | 0 | 0 | 0 | 0 | 0 | FALSE
| 0 |  | 0 | 0 | 0 | 0 | 0 | FALSE
| 0 |  | 0 | 0 | 0 | 0 | 0 | FALSE
| 0 |  | 0 | 0 | 0 | 0 | 0 | FALSE
| 0 |  | 0 | 0 | 0 | 0 | 0 | FALSE
| 0 |  | 0 | 0 | 0 | 0 | 0 | FALSE
| 0 |  | 0 | 0 | 0 | 0 | 0 | FALSE
| 0 |  | 0 | 0 | 0 | 0 | 0 | FALSE
| 0 |  | 0 | 0 | 0 | 0 | 0 | FALSE
| 0 |  | 0 | 0 | 0 | 0 | 0 | FALSE
| 0 |  | 0 | 0 | 0 | 0 | 0 | FALSE
| 0 |  | 0 | 0 | 0 | 0 | 0 | FALSE
| 0 |  | 0 | 0 | 0 | 0 | 0 | FALSE
| 0 |  | 0 | 0 | 0 | 0 | 0 | FALSE
| 0 |  | 0 | 0 | 0 | 0 | 0 | FALSE
| 0 |  | 0 | 0 | 0 | 0 | 0 | FALSE
| 0 |  | 0 | 0 | 0 | 0 | 0 | FALSE
| 0 |  | 0 | 0 | 0 | 0 | 0 | FALSE
| 0 |  | 0 | 0 | 0 | 0 | 0 | FALSE
| 0 |  | 0 | 0 | 0 | 0 | 0 | FALSE
| 0 |  | 0 | 0 | 0 | 0 | 0 | FALSE
| 0 |  | 0 | 0 | 0 | 0 | 0 | FALSE
| 0 |  | 0 | 0 | 0 | 0 | 0 | FALSE
| 0 |  | 0 | 0 | 0 | 0 | 0 | FALSE
| 0 |  | 0 | 0 | 0 | 0 | 0 | FALSE
| 0 |  | 0 | 0 | 0 | 0 | 0 | FALSE
| 0 |  | 0 | 0 | 0 | 0 | 0 | FALSE
| 0 |  | 0 | 0 | 0 | 0 | 0 | FALSE
| 0 |  | 0 | 0 | 0 | 0 | 0 | FALSE
| 0 |  | 0 | 0 | 0 | 0 | 0 | FALSE
| 0 |  | 0 | 0 | 0 | 0 | 0 | FALSE
| 0 |  | 0 | 0 | 0 | 0 | 0 | FALSE
| 0 |  | 0 | 0 | 0 | 0 | 0 | FALSE
| 0 |  | 0 | 0 | 0 | 0 | 0 | FALSE
| 0 |  | 0 | 0 | 0 | 0 | 0 | FALSE
| 0 |  | 0 | 0 | 0 | 0 | 0 | FALSE
| 0 |  | 0 | 0 | 0 | 0 | 0 | FALSE
| 0 |  | 0 | 0 | 0 | 0 | 0 | FALSE
| 0 |  | 0 | 0 | 0 | 0 | 0 | FALSE
| 0 |  | 0 | 0 | 0 | 0 | 0 | FALSE
| 0 |  | 0 | 0 | 0 | 0 | 0 | FALSE
| 0 |  | 0 | 0 | 0 | 0 | 0 | FALSE
| 0 |  | 0 | 0 | 0 | 0 | 0 | FALSE
| 0 |  | 0 | 0 | 0 | 0 | 0 | FALSE
| 0 |  | 0 | 0 | 0 | 0 | 0 | FALSE
| 0 |  | 0 | 0 | 0 | 0 | 0 | FALSE
| 0 |  | 0 | 0 | 0 | 0 | 0 | FALSE
| 0 |  | 0 | 0 | 0 | 0 | 0 | FALSE
| 0 |  | 0 | 0 | 0 | 0 | 0 | FALSE
| 0 |  | 0 | 0 | 0 | 0 | 0 | FALSE
| 0 |  | 0 | 0 | 0 | 0 | 0 | FALSE
| 0 |  | 0 | 0 | 0 | 0 | 0 | FALSE
| 0 |  | 0 | 0 | 0 | 0 | 0 | FALSE
| 0 |  | 0 | 0 | 0 | 0 | 0 | FALSE
| 0 |  | 0 | 0 | 0 | 0 | 0 | FALSE
| 0 |  | 0 | 0 | 0 | 0 | 0 | FALSE
| 0 |  | 0 | 0 | 0 | 0 | 0 | FALSE
| 0 |  | 0 | 0 | 0 | 0 | 0 | FALSE
| 0 |  | 0 | 0 | 0 | 0 | 0 | FALSE
| 0 |  | 0 | 0 | 0 | 0 | 0 | FALSE
| 0 |  | 0 | 0 | 0 | 0 | 0 | FALSE
| 0 |  | 0 | 0 | 0 | 0 | 0 | FALSE
| 0 |  | 0 | 0 | 0 | 0 | 0 | FALSE
| 0 |  | 0 | 0 | 0 | 0 | 0 | FALSE
| 0 |  | 0 | 0 | 0 | 0 | 0 | FALSE
| 0 |  | 0 | 0 | 0 | 0 | 0 | FALSE
| 0 |  | 0 | 0 | 0 | 0 | 0 | FALSE
| 0 |  | 0 | 0 | 0 | 0 | 0 | FALSE
| 0 |  | 0 | 0 | 0 | 0 | 0 | FALSE
| 0 |  | 0 | 0 | 0 | 0 | 0 | FALSE
| 0 |  | 0 | 0 | 0 | 0 | 0 | FALSE
| 0 |  | 0 | 0 | 0 | 0 | 0 | FALSE
| 0 |  | 0 | 0 | 0 | 0 | 0 | FALSE
| 0 |  | 0 | 0 | 0 | 0 | 0 | FALSE
| 0 |  | 0 | 0 | 0 | 0 | 0 | FALSE
| 0 |  | 0 | 0 | 0 | 0 | 0 | FALSE
| 0 |  | 0 | 0 | 0 | 0 | 0 | FALSE
| 0 |  | 0 | 0 | 0 | 0 | 0 | FALSE
| 0 |  | 0 | 0 | 0 | 0 | 0 | FALSE
| 0 |  | 0 | 0 | 0 | 0 | 0 | FALSE
| 0 |  | 0 | 0 | 0 | 0 | 0 | FALSE
| 0 |  | 0 | 0 | 0 | 0 | 0 | FALSE
| 0 |  | 0 | 0 | 0 | 0 | 0 | FALSE
| 0 |  | 0 | 0 | 0 | 0 | 0 | FALSE
| 0 |  | 0 | 0 | 0 | 0 | 0 | FALSE
| 0 |  | 0 | 0 | 0 | 0 | 0 | FALSE
| 0 |  | 0 | 0 | 0 | 0 | 0 | FALSE
| 0 |  | 0 | 0 | 0 | 0 | 0 | FALSE
| 0 |  | 0 | 0 | 0 | 0 | 0 | FALSE
| 0 |  | 0 | 0 | 0 | 0 | 0 | FALSE
| 0 |  | 0 | 0 | 0 | 0 | 0 | FALSE
| 0 |  | 0 | 0 | 0 | 0 | 0 | FALSE
| 0 |  | 0 | 0 | 0 | 0 | 0 | FALSE
| 0 |  | 0 | 0 | 0 | 0 | 0 | FALSE
| 0 |  | 0 | 0 | 0 | 0 | 0 | FALSE
| 0 |  | 0 | 0 | 0 | 0 | 0 | FALSE
| 0 |  | 0 | 0 | 0 | 0 | 0 | FALSE
| 0 |  | 0 | 0 | 0 | 0 | 0 | FALSE
| 0 |  | 0 | 0 | 0 | 0 | 0 | FALSE
| 0 |  | 0 | 0 | 0 | 0 | 0 | FALSE
| 0 |  | 0 | 0 | 0 | 0 | 0 | FALSE
| 0 |  | 0 | 0 | 0 | 0 | 0 | FALSE
| 0 |  | 0 | 0 | 0 | 0 | 0 | FALSE
| 0 |  | 0 | 0 | 0 | 0 | 0 | FALSE
| 0 |  | 0 | 0 | 0 | 0 | 0 | FALSE
| 0 |  | 0 | 0 | 0 | 0 | 0 | FALSE
| 0 |  | 0 | 0 | 0 | 0 | 0 | FALSE
| 0 |  | 0 | 0 | 0 | 0 | 0 | FALSE
| 0 |  | 0 | 0 | 0 | 0 | 0 | FALSE
| 0 |  | 0 | 0 | 0 | 0 | 0 | FALSE
| 0 |  | 0 | 0 | 0 | 0 | 0 | FALSE
| 0 |  | 0 | 0 | 0 | 0 | 0 | FALSE
| 0 |  | 0 | 0 | 0 | 0 | 0 | FALSE
| 0 |  | 0 | 0 | 0 | 0 | 0 | FALSE
| 0 |  | 0 | 0 | 0 | 0 | 0 | FALSE
| 0 |  | 0 | 0 | 0 | 0 | 0 | FALSE
| 0 |  | 0 | 0 | 0 | 0 | 0 | FALSE
| 0 |  | 0 | 0 | 0 | 0 | 0 | FALSE
| 0 |  | 0 | 0 | 0 | 0 | 0 | FALSE
| 0 |  | 0 | 0 | 0 | 0 | 0 | FALSE
| 0 |  | 0 | 0 | 0 | 0 | 0 | FALSE
| 0 |  | 0 | 0 | 0 | 0 | 0 | FALSE
| 0 |  | 0 | 0 | 0 | 0 | 0 | FALSE
| 0 |  | 0 | 0 | 0 | 0 | 0 | FALSE
| 0 |  | 0 | 0 | 0 | 0 | 0 | FALSE
| 0 |  | 0 | 0 | 0 | 0 | 0 | FALSE
| 0 |  | 0 | 0 | 0 | 0 | 0 | FALSE
| 0 |  | 0 | 0 | 0 | 0 | 0 | FALSE
| 0 |  | 0 | 0 | 0 | 0 | 0 | FALSE
| 0 |  | 0 | 0 | 0 | 0 | 0 | FALSE
| 0 |  | 0 | 0 | 0 | 0 | 0 | FALSE
| 0 |  | 0 | 0 | 0 | 0 | 0 | FALSE
| 0 |  | 0 | 0 | 0 | 0 | 0 | FALSE
| 0 |  | 0 | 0 | 0 | 0 | 0 | FALSE
| 0 |  | 0 | 0 | 0 | 0 | 0 | FALSE
| 0 |  | 0 | 0 | 0 | 0 | 0 | FALSE
| 0 |  | 0 | 0 | 0 | 0 | 0 | FALSE
| 0 |  | 0 | 0 | 0 | 0 | 0 | FALSE
| 0 |  | 0 | 0 | 0 | 0 | 0 | FALSE
| 0 |  | 0 | 0 | 0 | 0 | 0 | FALSE
| 0 |  | 0 | 0 | 0 | 0 | 0 | FALSE
| 0 |  | 0 | 0 | 0 | 0 | 0 | FALSE
| 0 |  | 0 | 0 | 0 | 0 | 0 | FALSE
| 0 |  | 0 | 0 | 0 | 0 | 0 | FALSE
| 0 |  | 0 | 0 | 0 | 0 | 0 | FALSE
| 0 |  | 0 | 0 | 0 | 0 | 0 | FALSE
| 0 |  | 0 | 0 | 0 | 0 | 0 | FALSE
| 0 |  | 0 | 0 | 0 | 0 | 0 | FALSE
| 0 |  | 0 | 0 | 0 | 0 | 0 | FALSE
| 0 |  | 0 | 0 | 0 | 0 | 0 | FALSE
| 0 |  | 0 | 0 | 0 | 0 | 0 | FALSE
| 0 |  | 0 | 0 | 0 | 0 | 0 | FALSE
| 0 |  | 0 | 0 | 0 | 0 | 0 | FALSE
| 0 |  | 0 | 0 | 0 | 0 | 0 | FALSE
| 0 |  | 0 | 0 | 0 | 0 | 0 | FALSE
| 0 |  | 0 | 0 | 0 | 0 | 0 | FALSE
| 0 |  | 0 | 0 | 0 | 0 | 0 | FALSE
| 0 |  | 0 | 0 | 0 | 0 | 0 | FALSE
| 0 |  | 0 | 0 | 0 | 0 | 0 | FALSE
| 0 |  | 0 | 0 | 0 | 0 | 0 | FALSE
| 0 |  | 0 | 0 | 0 | 0 | 0 | FALSE
| 0 |  | 0 | 0 | 0 | 0 | 0 | FALSE
| 0 |  | 0 | 0 | 0 | 0 | 0 | FALSE
| 0 |  | 0 | 0 | 0 | 0 | 0 | FALSE
| 0 |  | 0 | 0 | 0 | 0 | 0 | FALSE
| 0 |  | 0 | 0 | 0 | 0 | 0 | FALSE
| 0 |  | 0 | 0 | 0 | 0 | 0 | FALSE
| 0 |  | 0 | 0 | 0 | 0 | 0 | FALSE
| 0 |  | 0 | 0 | 0 | 0 | 0 | FALSE
| 0 |  | 0 | 0 | 0 | 0 | 0 | FALSE
| 0 |  | 0 | 0 | 0 | 0 | 0 | FALSE
| 0 |  | 0 | 0 | 0 | 0 | 0 | FALSE
| 0 |  | 0 | 0 | 0 | 0 | 0 | FALSE
| 0 |  | 0 | 0 | 0 | 0 | 0 | FALSE
| 0 |  | 0 | 0 | 0 | 0 | 0 | FALSE
| 0 |  | 0 | 0 | 0 | 0 | 0 | FALSE
| 0 |  | 0 | 0 | 0 | 0 | 0 | FALSE
| 0 |  | 0 | 0 | 0 | 0 | 0 | FALSE
| 0 |  | 0 | 0 | 0 | 0 | 0 | FALSE
| 0 |  | 0 | 0 | 0 | 0 | 0 | FALSE
| 0 |  | 0 | 0 | 0 | 0 | 0 | FALSE
| 0 |  | 0 | 0 | 0 | 0 | 0 | FALSE
| 0 |  | 0 | 0 | 0 | 0 | 0 | FALSE
| 0 |  | 0 | 0 | 0 | 0 | 0 | FALSE
| 0 |  | 0 | 0 | 0 | 0 | 0 | FALSE
| 0 |  | 0 | 0 | 0 | 0 | 0 | FALSE
| 0 |  | 0 | 0 | 0 | 0 | 0 | FALSE
| 0 |  | 0 | 0 | 0 | 0 | 0 | FALSE
| 0 |  | 0 | 0 | 0 | 0 | 0 | FALSE
| 0 |  | 0 | 0 | 0 | 0 | 0 | FALSE
| 0 |  | 0 | 0 | 0 | 0 | 0 | FALSE
| 0 |  | 0 | 0 | 0 | 0 | 0 | FALSE
| 0 |  | 0 | 0 | 0 | 0 | 0 | FALSE
| 0 |  | 0 | 0 | 0 | 0 | 0 | FALSE
| 0 |  | 0 | 0 | 0 | 0 | 0 | FALSE
| 0 |  | 0 | 0 | 0 | 0 | 0 | FALSE
| 0 |  | 0 | 0 | 0 | 0 | 0 | FALSE
| 0 |  | 0 | 0 | 0 | 0 | 0 | FALSE
| 0 |  | 0 | 0 | 0 | 0 | 0 | FALSE
| 0 |  | 0 | 0 | 0 | 0 | 0 | FALSE
| 0 |  | 0 | 0 | 0 | 0 | 0 | FALSE
| 0 |  | 0 | 0 | 0 | 0 | 0 | FALSE
| 0 |  | 0 | 0 | 0 | 0 | 0 | FALSE
| 0 |  | 0 | 0 | 0 | 0 | 0 | FALSE
| 0 |  | 0 | 0 | 0 | 0 | 0 | FALSE
| 0 |  | 0 | 0 | 0 | 0 | 0 | FALSE
| 0 |  | 0 | 0 | 0 | 0 | 0 | FALSE
| 0 |  | 0 | 0 | 0 | 0 | 0 | FALSE
| 0 |  | 0 | 0 | 0 | 0 | 0 | FALSE
| 0 |  | 0 | 0 | 0 | 0 | 0 | FALSE
| 0 |  | 0 | 0 | 0 | 0 | 0 | FALSE
| 0 |  | 0 | 0 | 0 | 0 | 0 | FALSE
| 0 |  | 0 | 0 | 0 | 0 | 0 | FALSE
| 0 |  | 0 | 0 | 0 | 0 | 0 | FALSE
| 0 |  | 0 | 0 | 0 | 0 | 0 | FALSE
| 0 |  | 0 | 0 | 0 | 0 | 0 | FALSE
| 0 |  | 0 | 0 | 0 | 0 | 0 | FALSE
| 0 |  | 0 | 0 | 0 | 0 | 0 | FALSE
| 0 |  | 0 | 0 | 0 | 0 | 0 | FALSE
| 0 |  | 0 | 0 | 0 | 0 | 0 | FALSE
| 0 |  | 0 | 0 | 0 | 0 | 0 | FALSE
| 0 |  | 0 | 0 | 0 | 0 | 0 | FALSE
| 0 |  | 0 | 0 | 0 | 0 | 0 | FALSE
| 0 |  | 0 | 0 | 0 | 0 | 0 | FALSE
| 0 |  | 0 | 0 | 0 | 0 | 0 | FALSE
| 0 |  | 0 | 0 | 0 | 0 | 0 | FALSE
| 0 |  | 0 | 0 | 0 | 0 | 0 | FALSE
| 0 |  | 0 | 0 | 0 | 0 | 0 | FALSE
| 0 |  | 0 | 0 | 0 | 0 | 0 | FALSE
| 0 |  | 0 | 0 | 0 | 0 | 0 | FALSE
| 0 |  | 0 | 0 | 0 | 0 | 0 | FALSE
| 0 |  | 0 | 0 | 0 | 0 | 0 | FALSE
| 0 |  | 0 | 0 | 0 | 0 | 0 | FALSE
| 0 |  | 0 | 0 | 0 | 0 | 0 | FALSE
| 0 |  | 0 | 0 | 0 | 0 | 0 | FALSE
| 0 |  | 0 | 0 | 0 | 0 | 0 | FALSE
| 0 |  | 0 | 0 | 0 | 0 | 0 | FALSE
| 0 |  | 0 | 0 | 0 | 0 | 0 | FALSE
| 0 |  | 0 | 0 | 0 | 0 | 0 | FALSE
| 0 |  | 0 | 0 | 0 | 0 | 0 | FALSE
| 0 |  | 0 | 0 | 0 | 0 | 0 | FALSE
| 0 |  | 0 | 0 | 0 | 0 | 0 | FALSE
| 0 |  | 0 | 0 | 0 | 0 | 0 | FALSE
| 0 |  | 0 | 0 | 0 | 0 | 0 | FALSE
| 0 |  | 0 | 0 | 0 | 0 | 0 | FALSE
| 0 |  | 0 | 0 | 0 | 0 | 0 | FALSE
| 0 |  | 0 | 0 | 0 | 0 | 0 | FALSE
| 0 |  | 0 | 0 | 0 | 0 | 0 | FALSE
| 0 |  | 0 | 0 | 0 | 0 | 0 | FALSE
| 0 |  | 0 | 0 | 0 | 0 | 0 | FALSE
| 0 |  | 0 | 0 | 0 | 0 | 0 | FALSE
| 0 |  | 0 | 0 | 0 | 0 | 0 | FALSE
| 0 |  | 0 | 0 | 0 | 0 | 0 | FALSE
| 0 |  | 0 | 0 | 0 | 0 | 0 | FALSE
| 0 |  | 0 | 0 | 0 | 0 | 0 | FALSE
| 0 |  | 0 | 0 | 0 | 0 | 0 | FALSE
| 0 |  | 0 | 0 | 0 | 0 | 0 | FALSE
| 0 |  | 0 | 0 | 0 | 0 | 0 | FALSE
| 0 |  | 0 | 0 | 0 | 0 | 0 | FALSE
| 0 |  | 0 | 0 | 0 | 0 | 0 | FALSE
| 0 |  | 0 | 0 | 0 | 0 | 0 | FALSE
| 0 |  | 0 | 0 | 0 | 0 | 0 | FALSE
| 0 |  | 0 | 0 | 0 | 0 | 0 | FALSE
| 0 |  | 0 | 0 | 0 | 0 | 0 | FALSE
| 0 |  | 0 | 0 | 0 | 0 | 0 | FALSE
| 0 |  | 0 | 0 | 0 | 0 | 0 | FALSE
| 0 |  | 0 | 0 | 0 | 0 | 0 | FALSE
| 0 |  | 0 | 0 | 0 | 0 | 0 | FALSE
| 0 |  | 0 | 0 | 0 | 0 | 0 | FALSE
| 0 |  | 0 | 0 | 0 | 0 | 0 | FALSE
| 0 |  | 0 | 0 | 0 | 0 | 0 | FALSE
| 0 |  | 0 | 0 | 0 | 0 | 0 | FALSE
| 0 |  | 0 | 0 | 0 | 0 | 0 | FALSE
| 0 |  | 0 | 0 | 0 | 0 | 0 | FALSE
| 0 |  | 0 | 0 | 0 | 0 | 0 | FALSE
| 0 |  | 0 | 0 | 0 | 0 | 0 | FALSE
| 0 |  | 0 | 0 | 0 | 0 | 0 | FALSE
| 0 |  | 0 | 0 | 0 | 0 | 0 | FALSE
| 0 |  | 0 | 0 | 0 | 0 | 0 | FALSE
| 0 |  | 0 | 0 | 0 | 0 | 0 | FALSE
| 0 |  | 0 | 0 | 0 | 0 | 0 | FALSE
| 0 |  | 0 | 0 | 0 | 0 | 0 | FALSE
| 0 |  | 0 | 0 | 0 | 0 | 0 | FALSE
| 0 |  | 0 | 0 | 0 | 0 | 0 | FALSE
| 0 |  | 0 | 0 | 0 | 0 | 0 | FALSE
| 0 |  | 0 | 0 | 0 | 0 | 0 | FALSE
| 0 |  | 0 | 0 | 0 | 0 | 0 | FALSE
| 0 |  | 0 | 0 | 0 | 0 | 0 | FALSE
| 0 |  | 0 | 0 | 0 | 0 | 0 | FALSE
| 0 |  | 0 | 0 | 0 | 0 | 0 | FALSE
| 0 |  | 0 | 0 | 0 | 0 | 0 | FALSE
| 0 |  | 0 | 0 | 0 | 0 | 0 | FALSE
| 0 |  | 0 | 0 | 0 | 0 | 0 | FALSE
| 0 |  | 0 | 0 | 0 | 0 | 0 | FALSE
| 0 |  | 0 | 0 | 0 | 0 | 0 | FALSE
| 0 |  | 0 | 0 | 0 | 0 | 0 | FALSE
| 0 |  | 0 | 0 | 0 | 0 | 0 | FALSE
| 0 |  | 0 | 0 | 0 | 0 | 0 | FALSE
| 0 |  | 0 | 0 | 0 | 0 | 0 | FALSE
| 0 |  | 0 | 0 | 0 | 0 | 0 | FALSE
| 0 |  | 0 | 0 | 0 | 0 | 0 | FALSE
| 0 |  | 0 | 0 | 0 | 0 | 0 | FALSE
| 0 |  | 0 | 0 | 0 | 0 | 0 | FALSE
| 0 |  | 0 | 0 | 0 | 0 | 0 | FALSE
| 0 |  | 0 | 0 | 0 | 0 | 0 | FALSE
| 0 |  | 0 | 0 | 0 | 0 | 0 | FALSE
| 0 |  | 0 | 0 | 0 | 0 | 0 | FALSE
| 0 |  | 0 | 0 | 0 | 0 | 0 | FALSE
| 0 |  | 0 | 0 | 0 | 0 | 0 | FALSE
| 0 |  | 0 | 0 | 0 | 0 | 0 | FALSE
| 0 |  | 0 | 0 | 0 | 0 | 0 | FALSE
| 0 |  | 0 | 0 | 0 | 0 | 0 | FALSE
| 0 |  | 0 | 0 | 0 | 0 | 0 | FALSE
| 0 |  | 0 | 0 | 0 | 0 | 0 | FALSE
| 0 |  | 0 | 0 | 0 | 0 | 0 | FALSE
| 0 |  | 0 | 0 | 0 | 0 | 0 | FALSE
| 0 |  | 0 | 0 | 0 | 0 | 0 | FALSE
| 0 |  | 0 | 0 | 0 | 0 | 0 | FALSE
| 0 |  | 0 | 0 | 0 | 0 | 0 | FALSE
| 0 |  | 0 | 0 | 0 | 0 | 0 | FALSE
| 0 |  | 0 | 0 | 0 | 0 | 0 | FALSE
| 0 |  | 0 | 0 | 0 | 0 | 0 | FALSE
| 0 |  | 0 | 0 | 0 | 0 | 0 | FALSE
| 0 |  | 0 | 0 | 0 | 0 | 0 | FALSE
| 0 |  | 0 | 0 | 0 | 0 | 0 | FALSE
| 0 |  | 0 | 0 | 0 | 0 | 0 | FALSE
| 0 |  | 0 | 0 | 0 | 0 | 0 | FALSE
| 0 |  | 0 | 0 | 0 | 0 | 0 | FALSE
| 0 |  | 0 | 0 | 0 | 0 | 0 | FALSE
| 0 |  | 0 | 0 | 0 | 0 | 0 | FALSE
| 0 |  | 0 | 0 | 0 | 0 | 0 | FALSE
| 0 |  | 0 | 0 | 0 | 0 | 0 | FALSE
| 0 |  | 0 | 0 | 0 | 0 | 0 | FALSE
| 0 |  | 0 | 0 | 0 | 0 | 0 | FALSE
| 0 |  | 0 | 0 | 0 | 0 | 0 | FALSE
| 0 |  | 0 | 0 | 0 | 0 | 0 | FALSE
| 0 |  | 0 | 0 | 0 | 0 | 0 | FALSE
| 0 |  | 0 | 0 | 0 | 0 | 0 | FALSE
| 0 |  | 0 | 0 | 0 | 0 | 0 | FALSE
| 0 |  | 0 | 0 | 0 | 0 | 0 | FALSE
| 0 |  | 0 | 0 | 0 | 0 | 0 | FALSE
| 0 |  | 0 | 0 | 0 | 0 | 0 | FALSE
| 0 |  | 0 | 0 | 0 | 0 | 0 | FALSE
| 0 |  | 0 | 0 | 0 | 0 | 0 | FALSE
| 0 |  | 0 | 0 | 0 | 0 | 0 | FALSE
| 0 |  | 0 | 0 | 0 | 0 | 0 | FALSE
| 0 |  | 0 | 0 | 0 | 0 | 0 | FALSE
| 0 |  | 0 | 0 | 0 | 0 | 0 | FALSE
| 0 |  | 0 | 0 | 0 | 0 | 0 | FALSE
| 0 |  | 0 | 0 | 0 | 0 | 0 | FALSE
| 0 |  | 0 | 0 | 0 | 0 | 0 | FALSE
| 0 |  | 0 | 0 | 0 | 0 | 0 | FALSE
| 0 |  | 0 | 0 | 0 | 0 | 0 | FALSE
| 0 |  | 0 | 0 | 0 | 0 | 0 | FALSE
| 0 |  | 0 | 0 | 0 | 0 | 0 | FALSE
| 0 |  | 0 | 0 | 0 | 0 | 0 | FALSE
| 0 |  | 0 | 0 | 0 | 0 | 0 | FALSE
| 0 |  | 0 | 0 | 0 | 0 | 0 | FALSE
| 0 |  | 0 | 0 | 0 | 0 | 0 | FALSE
| 0 |  | 0 | 0 | 0 | 0 | 0 | FALSE
| 0 |  | 0 | 0 | 0 | 0 | 0 | FALSE
| 0 |  | 0 | 0 | 0 | 0 | 0 | FALSE
| 0 |  | 0 | 0 | 0 | 0 | 0 | FALSE
| 0 |  | 0 | 0 | 0 | 0 | 0 | FALSE
| 0 |  | 0 | 0 | 0 | 0 | 0 | FALSE
| 0 |  | 0 | 0 | 0 | 0 | 0 | FALSE
| 0 |  | 0 | 0 | 0 | 0 | 0 | FALSE
| 0 |  | 0 | 0 | 0 | 0 | 0 | FALSE
| 0 |  | 0 | 0 | 0 | 0 | 0 | FALSE
| 0 |  | 0 | 0 | 0 | 0 | 0 | FALSE
| 0 |  | 0 | 0 | 0 | 0 | 0 | FALSE
| 0 |  | 0 | 0 | 0 | 0 | 0 | FALSE
| 0 |  | 0 | 0 | 0 | 0 | 0 | FALSE
| 0 |  | 0 | 0 | 0 | 0 | 0 | FALSE
| 0 |  | 0 | 0 | 0 | 0 | 0 | FALSE
| 0 |  | 0 | 0 | 0 | 0 | 0 | FALSE
| 0 |  | 0 | 0 | 0 | 0 | 0 | FALSE
| 0 |  | 0 | 0 | 0 | 0 | 0 | FALSE
| 0 |  | 0 | 0 | 0 | 0 | 0 | FALSE
| 0 |  | 0 | 0 | 0 | 0 | 0 | FALSE
| 0 |  | 0 | 0 | 0 | 0 | 0 | FALSE
| 0 |  | 0 | 0 | 0 | 0 | 0 | FALSE
| 0 |  | 0 | 0 | 0 | 0 | 0 | FALSE
| 0 |  | 0 | 0 | 0 | 0 | 0 | FALSE
| 0 |  | 0 | 0 | 0 | 0 | 0 | FALSE
| 0 |  | 0 | 0 | 0 | 0 | 0 | FALSE
| 0 |  | 0 | 0 | 0 | 0 | 0 | FALSE
| 0 |  | 0 | 0 | 0 | 0 | 0 | FALSE
| 0 |  | 0 | 0 | 0 | 0 | 0 | FALSE
| 0 |  | 0 | 0 | 0 | 0 | 0 | FALSE
| 0 |  | 0 | 0 | 0 | 0 | 0 | FALSE
| 0 |  | 0 | 0 | 0 | 0 | 0 | FALSE
| 0 |  | 0 | 0 | 0 | 0 | 0 | FALSE
| 0 |  | 0 | 0 | 0 | 0 | 0 | FALSE
| 0 |  | 0 | 0 | 0 | 0 | 0 | FALSE
| 0 |  | 0 | 0 | 0 | 0 | 0 | FALSE
| 0 |  | 0 | 0 | 0 | 0 | 0 | FALSE
| 0 |  | 0 | 0 | 0 | 0 | 0 | FALSE
| 0 |  | 0 | 0 | 0 | 0 | 0 | FALSE
| 0 |  | 0 | 0 | 0 | 0 | 0 | FALSE
| 0 |  | 0 | 0 | 0 | 0 | 0 | FALSE
| 0 |  | 0 | 0 | 0 | 0 | 0 | FALSE
| 0 |  | 0 | 0 | 0 | 0 | 0 | FALSE
| 0 |  | 0 | 0 | 0 | 0 | 0 | FALSE
| 0 |  | 0 | 0 | 0 | 0 | 0 | FALSE
| 0 |  | 0 | 0 | 0 | 0 | 0 | FALSE
| 0 |  | 0 | 0 | 0 | 0 | 0 | FALSE
| 0 |  | 0 | 0 | 0 | 0 | 0 | FALSE
| 0 |  | 0 | 0 | 0 | 0 | 0 | FALSE
| 0 |  | 0 | 0 | 0 | 0 | 0 | FALSE
| 0 |  | 0 | 0 | 0 | 0 | 0 | FALSE
| 0 |  | 0 | 0 | 0 | 0 | 0 | FALSE
| 0 |  | 0 | 0 | 0 | 0 | 0 | FALSE
| 0 |  | 0 | 0 | 0 | 0 | 0 | FALSE
| 0 |  | 0 | 0 | 0 | 0 | 0 | FALSE
| 0 |  | 0 | 0 | 0 | 0 | 0 | FALSE
| 0 |  | 0 | 0 | 0 | 0 | 0 | FALSE
| 0 |  | 0 | 0 | 0 | 0 | 0 | FALSE
| 0 |  | 0 | 0 | 0 | 0 | 0 | FALSE
| 0 |  | 0 | 0 | 0 | 0 | 0 | FALSE
| 0 |  | 0 | 0 | 0 | 0 | 0 | FALSE
| 0 |  | 0 | 0 | 0 | 0 | 0 | FALSE
| 0 |  | 0 | 0 | 0 | 0 | 0 | FALSE
| 0 |  | 0 | 0 | 0 | 0 | 0 | FALSE
| 0 |  | 0 | 0 | 0 | 0 | 0 | FALSE
| 0 |  | 0 | 0 | 0 | 0 | 0 | FALSE
| 0 |  | 0 | 0 | 0 | 0 | 0 | FALSE
| 0 |  | 0 | 0 | 0 | 0 | 0 | FALSE
| 0 |  | 0 | 0 | 0 | 0 | 0 | FALSE
| 0 |  | 0 | 0 | 0 | 0 | 0 | FALSE
| 0 |  | 0 | 0 | 0 | 0 | 0 | FALSE
| 0 |  | 0 | 0 | 0 | 0 | 0 | FALSE
| 0 |  | 0 | 0 | 0 | 0 | 0 | FALSE
| 0 |  | 0 | 0 | 0 | 0 | 0 | FALSE
| 0 |  | 0 | 0 | 0 | 0 | 0 | FALSE
| 0 |  | 0 | 0 | 0 | 0 | 0 | FALSE
| 0 |  | 0 | 0 | 0 | 0 | 0 | FALSE
| 0 |  | 0 | 0 | 0 | 0 | 0 | FALSE
| 0 |  | 0 | 0 | 0 | 0 | 0 | FALSE
| 0 |  | 0 | 0 | 0 | 0 | 0 | FALSE
| 0 |  | 0 | 0 | 0 | 0 | 0 | FALSE
| 0 |  | 0 | 0 | 0 | 0 | 0 | FALSE
| 0 |  | 0 | 0 | 0 | 0 | 0 | FALSE
| 0 |  | 0 | 0 | 0 | 0 | 0 | FALSE
| 0 |  | 0 | 0 | 0 | 0 | 0 | FALSE
| 0 |  | 0 | 0 | 0 | 0 | 0 | FALSE
| 0 |  | 0 | 0 | 0 | 0 | 0 | FALSE
| 0 |  | 0 | 0 | 0 | 0 | 0 | FALSE
| 0 |  | 0 | 0 | 0 | 0 | 0 | FALSE
| 0 |  | 0 | 0 | 0 | 0 | 0 | FALSE
| 0 |  | 0 | 0 | 0 | 0 | 0 | FALSE
| 0 |  | 0 | 0 | 0 | 0 | 0 | FALSE
| 0 |  | 0 | 0 | 0 | 0 | 0 | FALSE
| 0 |  | 0 | 0 | 0 | 0 | 0 | FALSE
| 0 |  | 0 | 0 | 0 | 0 | 0 | FALSE
| 0 |  | 0 | 0 | 0 | 0 | 0 | FALSE
| 0 |  | 0 | 0 | 0 | 0 | 0 | FALSE
| 0 |  | 0 | 0 | 0 | 0 | 0 | FALSE
| 0 |  | 0 | 0 | 0 | 0 | 0 | FALSE
| 0 |  | 0 | 0 | 0 | 0 | 0 | FALSE
| 0 |  | 0 | 0 | 0 | 0 | 0 | FALSE
| 0 |  | 0 | 0 | 0 | 0 | 0 | FALSE
| 0 |  | 0 | 0 | 0 | 0 | 0 | FALSE
| 0 |  | 0 | 0 | 0 | 0 | 0 | FALSE
| 0 |  | 0 | 0 | 0 | 0 | 0 | FALSE
| 0 |  | 0 | 0 | 0 | 0 | 0 | FALSE
| 0 |  | 0 | 0 | 0 | 0 | 0 | FALSE
| 0 |  | 0 | 0 | 0 | 0 | 0 | FALSE
| 0 |  | 0 | 0 | 0 | 0 | 0 | FALSE
| 0 |  | 0 | 0 | 0 | 0 | 0 | FALSE
| 0 |  | 0 | 0 | 0 | 0 | 0 | FALSE
| 0 |  | 0 | 0 | 0 | 0 | 0 | FALSE
| 0 |  | 0 | 0 | 0 | 0 | 0 | FALSE
| 0 |  | 0 | 0 | 0 | 0 | 0 | FALSE
| 0 |  | 0 | 0 | 0 | 0 | 0 | FALSE
| 0 |  | 0 | 0 | 0 | 0 | 0 | FALSE
| 0 |  | 0 | 0 | 0 | 0 | 0 | FALSE
| 0 |  | 0 | 0 | 0 | 0 | 0 | FALSE
| 0 |  | 0 | 0 | 0 | 0 | 0 | FALSE
| 0 |  | 0 | 0 | 0 | 0 | 0 | FALSE
| 0 |  | 0 | 0 | 0 | 0 | 0 | FALSE
| 0 |  | 0 | 0 | 0 | 0 | 0 | FALSE
| 0 |  | 0 | 0 | 0 | 0 | 0 | FALSE
| 0 |  | 0 | 0 | 0 | 0 | 0 | FALSE
| 0 |  | 0 | 0 | 0 | 0 | 0 | FALSE
| 0 |  | 0 | 0 | 0 | 0 | 0 | FALSE
| 0 |  | 0 | 0 | 0 | 0 | 0 | FALSE
| 0 |  | 0 | 0 | 0 | 0 | 0 | FALSE
| 0 |  | 0 | 0 | 0 | 0 | 0 | FALSE
| 0 |  | 0 | 0 | 0 | 0 | 0 | FALSE
| 0 |  | 0 | 0 | 0 | 0 | 0 | FALSE
| 0 |  | 0 | 0 | 0 | 0 | 0 | FALSE
| 0 |  | 0 | 0 | 0 | 0 | 0 | FALSE
| 0 |  | 0 | 0 | 0 | 0 | 0 | FALSE
| 0 |  | 0 | 0 | 0 | 0 | 0 | FALSE
| 0 |  | 0 | 0 | 0 | 0 | 0 | FALSE
| 0 |  | 0 | 0 | 0 | 0 | 0 | FALSE
| 0 |  | 0 | 0 | 0 | 0 | 0 | FALSE
| 0 |  | 0 | 0 | 0 | 0 | 0 | FALSE
| 0 |  | 0 | 0 | 0 | 0 | 0 | FALSE
| 0 |  | 0 | 0 | 0 | 0 | 0 | FALSE
| 0 |  | 0 | 0 | 0 | 0 | 0 | FALSE
| 0 |  | 0 | 0 | 0 | 0 | 0 | FALSE
| 0 |  | 0 | 0 | 0 | 0 | 0 | FALSE
| 0 |  | 0 | 0 | 0 | 0 | 0 | FALSE
| 0 |  | 0 | 0 | 0 | 0 | 0 | FALSE
| 0 |  | 0 | 0 | 0 | 0 | 0 | FALSE
| 0 |  | 0 | 0 | 0 | 0 | 0 | FALSE
| 0 |  | 0 | 0 | 0 | 0 | 0 | FALSE
| 0 |  | 0 | 0 | 0 | 0 | 0 | FALSE
| 0 |  | 0 | 0 | 0 | 0 | 0 | FALSE
| 0 |  | 0 | 0 | 0 | 0 | 0 | FALSE
| 0 |  | 0 | 0 | 0 | 0 | 0 | FALSE
| 0 |  | 0 | 0 | 0 | 0 | 0 | FALSE
| 0 |  | 0 | 0 | 0 | 0 | 0 | FALSE
| 0 |  | 0 | 0 | 0 | 0 | 0 | FALSE
| 0 |  | 0 | 0 | 0 | 0 | 0 | FALSE
| 0 |  | 0 | 0 | 0 | 0 | 0 | FALSE
| 0 |  | 0 | 0 | 0 | 0 | 0 | FALSE
| 0 |  | 0 | 0 | 0 | 0 | 0 | FALSE
| 0 |  | 0 | 0 | 0 | 0 | 0 | FALSE
| 0 |  | 0 | 0 | 0 | 0 | 0 | FALSE
| 0 |  | 0 | 0 | 0 | 0 | 0 | FALSE
| 0 |  | 0 | 0 | 0 | 0 | 0 | FALSE
| 0 |  | 0 | 0 | 0 | 0 | 0 | FALSE
| 0 |  | 0 | 0 | 0 | 0 | 0 | FALSE
| 0 |  | 0 | 0 | 0 | 0 | 0 | FALSE
| 0 |  | 0 | 0 | 0 | 0 | 0 | FALSE
| 0 |  | 0 | 0 | 0 | 0 | 0 | FALSE
| 0 |  | 0 | 0 | 0 | 0 | 0 | FALSE
| 0 |  | 0 | 0 | 0 | 0 | 0 | FALSE
| 0 |  | 0 | 0 | 0 | 0 | 0 | FALSE
| 0 |  | 0 | 0 | 0 | 0 | 0 | FALSE
| 0 |  | 0 | 0 | 0 | 0 | 0 | FALSE
| 0 |  | 0 | 0 | 0 | 0 | 0 | FALSE
| 0 |  | 0 | 0 | 0 | 0 | 0 | FALSE
| 0 |  | 0 | 0 | 0 | 0 | 0 | FALSE
| 0 |  | 0 | 0 | 0 | 0 | 0 | FALSE
| 0 |  | 0 | 0 | 0 | 0 | 0 | FALSE
| 0 |  | 0 | 0 | 0 | 0 | 0 | FALSE
| 0 |  | 0 | 0 | 0 | 0 | 0 | FALSE
| 0 |  | 0 | 0 | 0 | 0 | 0 | FALSE
| 0 |  | 0 | 0 | 0 | 0 | 0 | FALSE
| 0 |  | 0 | 0 | 0 | 0 | 0 | FALSE
| 0 |  | 0 | 0 | 0 | 0 | 0 | FALSE
| 0 |  | 0 | 0 | 0 | 0 | 0 | FALSE
| 0 |  | 0 | 0 | 0 | 0 | 0 | FALSE
| 0 |  | 0 | 0 | 0 | 0 | 0 | FALSE
| 0 |  | 0 | 0 | 0 | 0 | 0 | FALSE
| 0 |  | 0 | 0 | 0 | 0 | 0 | FALSE
| 0 |  | 0 | 0 | 0 | 0 | 0 | FALSE
| 0 |  | 0 | 0 | 0 | 0 | 0 | FALSE
| 0 |  | 0 | 0 | 0 | 0 | 0 | FALSE
| 0 |  | 0 | 0 | 0 | 0 | 0 | FALSE
| 0 |  | 0 | 0 | 0 | 0 | 0 | FALSE
| 0 |  | 0 | 0 | 0 | 0 | 0 | FALSE
| 0 |  | 0 | 0 | 0 | 0 | 0 | FALSE
| 0 |  | 0 | 0 | 0 | 0 | 0 | FALSE
| 0 |  | 0 | 0 | 0 | 0 | 0 | FALSE
| 0 |  | 0 | 0 | 0 | 0 | 0 | FALSE
| 0 |  | 0 | 0 | 0 | 0 | 0 | FALSE
| 0 |  | 0 | 0 | 0 | 0 | 0 | FALSE
| 0 |  | 0 | 0 | 0 | 0 | 0 | FALSE
| 0 |  | 0 | 0 | 0 | 0 | 0 | FALSE
| 0 |  | 0 | 0 | 0 | 0 | 0 | FALSE
| 0 |  | 0 | 0 | 0 | 0 | 0 | FALSE
| 0 |  | 0 | 0 | 0 | 0 | 0 | FALSE
| 0 |  | 0 | 0 | 0 | 0 | 0 | FALSE
| 0 |  | 0 | 0 | 0 | 0 | 0 | FALSE
| 0 |  | 0 | 0 | 0 | 0 | 0 | FALSE
| 0 |  | 0 | 0 | 0 | 0 | 0 | FALSE
| 0 |  | 0 | 0 | 0 | 0 | 0 | FALSE
| 0 |  | 0 | 0 | 0 | 0 | 0 | FALSE
| 0 |  | 0 | 0 | 0 | 0 | 0 | FALSE
| 0 |  | 0 | 0 | 0 | 0 | 0 | FALSE
| 0 |  | 0 | 0 | 0 | 0 | 0 | FALSE
| 0 |  | 0 | 0 | 0 | 0 | 0 | FALSE
| 0 |  | 0 | 0 | 0 | 0 | 0 | FALSE
| 0 |  | 0 | 0 | 0 | 0 | 0 | FALSE
| 0 |  | 0 | 0 | 0 | 0 | 0 | FALSE
| 0 |  | 0 | 0 | 0 | 0 | 0 | FALSE
| 0 |  | 0 | 0 | 0 | 0 | 0 | FALSE
| 0 |  | 0 | 0 | 0 | 0 | 0 | FALSE
| 0 |  | 0 | 0 | 0 | 0 | 0 | FALSE
| 0 |  | 0 | 0 | 0 | 0 | 0 | FALSE
| 0 |  | 0 | 0 | 0 | 0 | 0 | FALSE
| 0 |  | 0 | 0 | 0 | 0 | 0 | FALSE
| 0 |  | 0 | 0 | 0 | 0 | 0 | FALSE
| 0 |  | 0 | 0 | 0 | 0 | 0 | FALSE
| 0 |  | 0 | 0 | 0 | 0 | 0 | FALSE
| 0 |  | 0 | 0 | 0 | 0 | 0 | FALSE
| 0 |  | 0 | 0 | 0 | 0 | 0 | FALSE
| 0 |  | 0 | 0 | 0 | 0 | 0 | FALSE
| 0 |  | 0 | 0 | 0 | 0 | 0 | FALSE
| 0 |  | 0 | 0 | 0 | 0 | 0 | FALSE
| 0 |  | 0 | 0 | 0 | 0 | 0 | FALSE
| 0 |  | 0 | 0 | 0 | 0 | 0 | FALSE
| 0 |  | 0 | 0 | 0 | 0 | 0 | FALSE
| 0 |  | 0 | 0 | 0 | 0 | 0 | FALSE
| 0 |  | 0 | 0 | 0 | 0 | 0 | FALSE
| 0 |  | 0 | 0 | 0 | 0 | 0 | FALSE
| 0 |  | 0 | 0 | 0 | 0 | 0 | FALSE
| 0 |  | 0 | 0 | 0 | 0 | 0 | FALSE
| 0 |  | 0 | 0 | 0 | 0 | 0 | FALSE
| 0 |  | 0 | 0 | 0 | 0 | 0 | FALSE
| 0 |  | 0 | 0 | 0 | 0 | 0 | FALSE
| 0 |  | 0 | 0 | 0 | 0 | 0 | FALSE
| 0 |  | 0 | 0 | 0 | 0 | 0 | FALSE
| 0 |  | 0 | 0 | 0 | 0 | 0 | FALSE
| 0 |  | 0 | 0 | 0 | 0 | 0 | FALSE
| 0 |  | 0 | 0 | 0 | 0 | 0 | FALSE
| 0 |  | 0 | 0 | 0 | 0 | 0 | FALSE
| 0 |  | 0 | 0 | 0 | 0 | 0 | FALSE
| 0 |  | 0 | 0 | 0 | 0 | 0 | FALSE
| 0 |  | 0 | 0 | 0 | 0 | 0 | FALSE
| 0 |  | 0 | 0 | 0 | 0 | 0 | FALSE
| 0 |  | 0 | 0 | 0 | 0 | 0 | FALSE
| 0 |  | 0 | 0 | 0 | 0 | 0 | FALSE
| 0 |  | 0 | 0 | 0 | 0 | 0 | FALSE
| 0 |  | 0 | 0 | 0 | 0 | 0 | FALSE
| 0 |  | 0 | 0 | 0 | 0 | 0 | FALSE
| 0 |  | 0 | 0 | 0 | 0 | 0 | FALSE
| 0 |  | 0 | 0 | 0 | 0 | 0 | FALSE
| 0 |  | 0 | 0 | 0 | 0 | 0 | FALSE
| 0 |  | 0 | 0 | 0 | 0 | 0 | FALSE
| 0 |  | 0 | 0 | 0 | 0 | 0 | FALSE
| 0 |  | 0 | 0 | 0 | 0 | 0 | FALSE
| 0 |  | 0 | 0 | 0 | 0 | 0 | FALSE
| 0 |  | 0 | 0 | 0 | 0 | 0 | FALSE
| 0 |  | 0 | 0 | 0 | 0 | 0 | FALSE
| 0 |  | 0 | 0 | 0 | 0 | 0 | FALSE
| 0 |  | 0 | 0 | 0 | 0 | 0 | FALSE
| 0 |  | 0 | 0 | 0 | 0 | 0 | FALSE
| 0 |  | 0 | 0 | 0 | 0 | 0 | FALSE
| 0 |  | 0 | 0 | 0 | 0 | 0 | FALSE
| 0 |  | 0 | 0 | 0 | 0 | 0 | FALSE
| 0 |  | 0 | 0 | 0 | 0 | 0 | FALSE
| 0 |  | 0 | 0 | 0 | 0 | 0 | FALSE
| 0 |  | 0 | 0 | 0 | 0 | 0 | FALSE
| 0 |  | 0 | 0 | 0 | 0 | 0 | FALSE
| 0 |  | 0 | 0 | 0 | 0 | 0 | FALSE
| 0 |  | 0 | 0 | 0 | 0 | 0 | FALSE
| 0 |  | 0 | 0 | 0 | 0 | 0 | FALSE
| 0 |  | 0 | 0 | 0 | 0 | 0 | FALSE
| 0 |  | 0 | 0 | 0 | 0 | 0 | FALSE
| 0 |  | 0 | 0 | 0 | 0 | 0 | FALSE
| 0 |  | 0 | 0 | 0 | 0 | 0 | FALSE
| 0 |  | 0 | 0 | 0 | 0 | 0 | FALSE
| 0 |  | 0 | 0 | 0 | 0 | 0 | FALSE
| 0 |  | 0 | 0 | 0 | 0 | 0 | FALSE
| 0 |  | 0 | 0 | 0 | 0 | 0 | FALSE
| 0 |  | 0 | 0 | 0 | 0 | 0 | FALSE
| 0 |  | 0 | 0 | 0 | 0 | 0 | FALSE
| 0 |  | 0 | 0 | 0 | 0 | 0 | FALSE
| 0 |  | 0 | 0 | 0 | 0 | 0 | FALSE
| 0 |  | 0 | 0 | 0 | 0 | 0 | FALSE
| 0 |  | 0 | 0 | 0 | 0 | 0 | FALSE
| 0 |  | 0 | 0 | 0 | 0 | 0 | FALSE
| 0 |  | 0 | 0 | 0 | 0 | 0 | FALSE
| 0 |  | 0 | 0 | 0 | 0 | 0 | FALSE
| 0 |  | 0 | 0 | 0 | 0 | 0 | FALSE
| 0 |  | 0 | 0 | 0 | 0 | 0 | FALSE
| 0 |  | 0 | 0 | 0 | 0 | 0 | FALSE
| 0 |  | 0 | 0 | 0 | 0 | 0 | FALSE
| 0 |  | 0 | 0 | 0 | 0 | 0 | FALSE
| 0 |  | 0 | 0 | 0 | 0 | 0 | FALSE
| 0 |  | 0 | 0 | 0 | 0 | 0 | FALSE
| 0 |  | 0 | 0 | 0 | 0 | 0 | FALSE
| 0 |  | 0 | 0 | 0 | 0 | 0 | FALSE
| 0 |  | 0 | 0 | 0 | 0 | 0 | FALSE
| 0 |  | 0 | 0 | 0 | 0 | 0 | FALSE
| 0 |  | 0 | 0 | 0 | 0 | 0 | FALSE
| 0 |  | 0 | 0 | 0 | 0 | 0 | FALSE
| 0 |  | 0 | 0 | 0 | 0 | 0 | FALSE
| 0 |  | 0 | 0 | 0 | 0 | 0 | FALSE
| 0 |  | 0 | 0 | 0 | 0 | 0 | FALSE
| 0 |  | 0 | 0 | 0 | 0 | 0 | FALSE
| 0 |  | 0 | 0 | 0 | 0 | 0 | FALSE
| 0 |  | 0 | 0 | 0 | 0 | 0 | FALSE
| 0 |  | 0 | 0 | 0 | 0 | 0 | FALSE
| 0 |  | 0 | 0 | 0 | 0 | 0 | FALSE
| 0 |  | 0 | 0 | 0 | 0 | 0 | FALSE
| 0 |  | 0 | 0 | 0 | 0 | 0 | FALSE
| 0 |  | 0 | 0 | 0 | 0 | 0 | FALSE
| 0 |  | 0 | 0 | 0 | 0 | 0 | FALSE
| 0 |  | 0 | 0 | 0 | 0 | 0 | FALSE
| 0 |  | 0 | 0 | 0 | 0 | 0 | FALSE
| 0 |  | 0 | 0 | 0 | 0 | 0 | FALSE
| 0 |  | 0 | 0 | 0 | 0 | 0 | FALSE
| 0 |  | 0 | 0 | 0 | 0 | 0 | FALSE
| 0 |  | 0 | 0 | 0 | 0 | 0 | FALSE
| 0 |  | 0 | 0 | 0 | 0 | 0 | FALSE
| 0 |  | 0 | 0 | 0 | 0 | 0 | FALSE
| 0 |  | 0 | 0 | 0 | 0 | 0 | FALSE
| 0 |  | 0 | 0 | 0 | 0 | 0 | FALSE
| 0 |  | 0 | 0 | 0 | 0 | 0 | FALSE
| 0 |  | 0 | 0 | 0 | 0 | 0 | FALSE
| 0 |  | 0 | 0 | 0 | 0 | 0 | FALSE
| 0 |  | 0 | 0 | 0 | 0 | 0 | FALSE
| 0 |  | 0 | 0 | 0 | 0 | 0 | FALSE
| 0 |  | 0 | 0 | 0 | 0 | 0 | FALSE
| 0 |  | 0 | 0 | 0 | 0 | 0 | FALSE
| 0 |  | 0 | 0 | 0 | 0 | 0 | FALSE
| 0 |  | 0 | 0 | 0 | 0 | 0 | FALSE
| 0 |  | 0 | 0 | 0 | 0 | 0 | FALSE
| 0 |  | 0 | 0 | 0 | 0 | 0 | FALSE
| 0 |  | 0 | 0 | 0 | 0 | 0 | FALSE
| 0 |  | 0 | 0 | 0 | 0 | 0 | FALSE
| 0 |  | 0 | 0 | 0 | 0 | 0 | FALSE
| 0 |  | 0 | 0 | 0 | 0 | 0 | FALSE
| 0 |  | 0 | 0 | 0 | 0 | 0 | FALSE
| 0 |  | 0 | 0 | 0 | 0 | 0 | FALSE
| 0 |  | 0 | 0 | 0 | 0 | 0 | FALSE
| 0 |  | 0 | 0 | 0 | 0 | 0 | FALSE
| 0 |  | 0 | 0 | 0 | 0 | 0 | FALSE
| 0 |  | 0 | 0 | 0 | 0 | 0 | FALSE
| 0 |  | 0 | 0 | 0 | 0 | 0 | FALSE
| 0 |  | 0 | 0 | 0 | 0 | 0 | FALSE
| 0 |  | 0 | 0 | 0 | 0 | 0 | FALSE
| 0 |  | 0 | 0 | 0 | 0 | 0 | FALSE
| 0 |  | 0 | 0 | 0 | 0 | 0 | FALSE
| 0 |  | 0 | 0 | 0 | 0 | 0 | FALSE
| 0 |  | 0 | 0 | 0 | 0 | 0 | FALSE
| 0 |  | 0 | 0 | 0 | 0 | 0 | FALSE
| 0 |  | 0 | 0 | 0 | 0 | 0 | FALSE
| 0 |  | 0 | 0 | 0 | 0 | 0 | FALSE
| 0 |  | 0 | 0 | 0 | 0 | 0 | FALSE
| 0 |  | 0 | 0 | 0 | 0 | 0 | FALSE
| 0 |  | 0 | 0 | 0 | 0 | 0 | FALSE
| 0 |  | 0 | 0 | 0 | 0 | 0 | FALSE
| 0 |  | 0 | 0 | 0 | 0 | 0 | FALSE
| 0 |  | 0 | 0 | 0 | 0 | 0 | FALSE
| 0 |  | 0 | 0 | 0 | 0 | 0 | FALSE
| 0 |  | 0 | 0 | 0 | 0 | 0 | FALSE
| 0 |  | 0 | 0 | 0 | 0 | 0 | FALSE
| 0 |  | 0 | 0 | 0 | 0 | 0 | FALSE
| 0 |  | 0 | 0 | 0 | 0 | 0 | FALSE
| 0 |  | 0 | 0 | 0 | 0 | 0 | FALSE
| 0 |  | 0 | 0 | 0 | 0 | 0 | FALSE
| 0 |  | 0 | 0 | 0 | 0 | 0 | FALSE
| 0 |  | 0 | 0 | 0 | 0 | 0 | FALSE
| 0 |  | 0 | 0 | 0 | 0 | 0 | FALSE
| 0 |  | 0 | 0 | 0 | 0 | 0 | FALSE
| 0 |  | 0 | 0 | 0 | 0 | 0 | FALSE
| 0 |  | 0 | 0 | 0 | 0 | 0 | FALSE
| 0 |  | 0 | 0 | 0 | 0 | 0 | FALSE
| 0 |  | 0 | 0 | 0 | 0 | 0 | FALSE
| 0 |  | 0 | 0 | 0 | 0 | 0 | FALSE
| 0 |  | 0 | 0 | 0 | 0 | 0 | FALSE
| 0 |  | 0 | 0 | 0 | 0 | 0 | FALSE
| 0 |  | 0 | 0 | 0 | 0 | 0 | FALSE
| 0 |  | 0 | 0 | 0 | 0 | 0 | FALSE
| 0 |  | 0 | 0 | 0 | 0 | 0 | FALSE
| 0 |  | 0 | 0 | 0 | 0 | 0 | FALSE
| 0 |  | 0 | 0 | 0 | 0 | 0 | FALSE
| 0 |  | 0 | 0 | 0 | 0 | 0 | FALSE
| 0 |  | 0 | 0 | 0 | 0 | 0 | FALSE
| 0 |  | 0 | 0 | 0 | 0 | 0 | FALSE
| 0 |  | 0 | 0 | 0 | 0 | 0 | FALSE
| 0 |  | 0 | 0 | 0 | 0 | 0 | FALSE
| 0 |  | 0 | 0 | 0 | 0 | 0 | FALSE
| 0 |  | 0 | 0 | 0 | 0 | 0 | FALSE
| 0 |  | 0 | 0 | 0 | 0 | 0 | FALSE
| 0 |  | 0 | 0 | 0 | 0 | 0 | FALSE
| 0 |  | 0 | 0 | 0 | 0 | 0 | FALSE
| 0 |  | 0 | 0 | 0 | 0 | 0 | FALSE
| 0 |  | 0 | 0 | 0 | 0 | 0 | FALSE
| 0 |  | 0 | 0 | 0 | 0 | 0 | FALSE
| 0 |  | 0 | 0 | 0 | 0 | 0 | FALSE
| 0 |  | 0 | 0 | 0 | 0 | 0 | FALSE
| 0 |  | 0 | 0 | 0 | 0 | 0 | FALSE
| 0 |  | 0 | 0 | 0 | 0 | 0 | FALSE
| 0 |  | 0 | 0 | 0 | 0 | 0 | FALSE
| 0 |  | 0 | 0 | 0 | 0 | 0 | FALSE
| 0 |  | 0 | 0 | 0 | 0 | 0 | FALSE
| 0 |  | 0 | 0 | 0 | 0 | 0 | FALSE
| 0 |  | 0 | 0 | 0 | 0 | 0 | FALSE
| 0 |  | 0 | 0 | 0 | 0 | 0 | FALSE
| 0 |  | 0 | 0 | 0 | 0 | 0 | FALSE
| 0 |  | 0 | 0 | 0 | 0 | 0 | FALSE
| 0 |  | 0 | 0 | 0 | 0 | 0 | FALSE
| 0 |  | 0 | 0 | 0 | 0 | 0 | FALSE
| 0 |  | 0 | 0 | 0 | 0 | 0 | FALSE
| 0 |  | 0 | 0 | 0 | 0 | 0 | FALSE
| 0 |  | 0 | 0 | 0 | 0 | 0 | FALSE
| 0 |  | 0 | 0 | 0 | 0 | 0 | FALSE
| 0 |  | 0 | 0 | 0 | 0 | 0 | FALSE
| 0 |  | 0 | 0 | 0 | 0 | 0 | FALSE
| 0 |  | 0 | 0 | 0 | 0 | 0 | FALSE
| 0 |  | 0 | 0 | 0 | 0 | 0 | FALSE
| 0 |  | 0 | 0 | 0 | 0 | 0 | FALSE
| 0 |  | 0 | 0 | 0 | 0 | 0 | FALSE
| 0 |  | 0 | 0 | 0 | 0 | 0 | FALSE
| 0 |  | 0 | 0 | 0 | 0 | 0 | FALSE
| 0 |  | 0 | 0 | 0 | 0 | 0 | FALSE
| 0 |  | 0 | 0 | 0 | 0 | 0 | FALSE
| 0 |  | 0 | 0 | 0 | 0 | 0 | FALSE
| 0 |  | 0 | 0 | 0 | 0 | 0 | FALSE
| 0 |  | 0 | 0 | 0 | 0 | 0 | FALSE
| 0 |  | 0 | 0 | 0 | 0 | 0 | FALSE
| 0 |  | 0 | 0 | 0 | 0 | 0 | FALSE
| 0 |  | 0 | 0 | 0 | 0 | 0 | FALSE
| 0 |  | 0 | 0 | 0 | 0 | 0 | FALSE
| 0 |  | 0 | 0 | 0 | 0 | 0 | FALSE
| 0 |  | 0 | 0 | 0 | 0 | 0 | FALSE
| 0 |  | 0 | 0 | 0 | 0 | 0 | FALSE
| 0 |  | 0 | 0 | 0 | 0 | 0 | FALSE
| 0 |  | 0 | 0 | 0 | 0 | 0 | FALSE
| 0 |  | 0 | 0 | 0 | 0 | 0 | FALSE
| 0 |  | 0 | 0 | 0 | 0 | 0 | FALSE
| 0 |  | 0 | 0 | 0 | 0 | 0 | FALSE
| 0 |  | 0 | 0 | 0 | 0 | 0 | FALSE
| 0 |  | 0 | 0 | 0 | 0 | 0 | FALSE
| 0 |  | 0 | 0 | 0 | 0 | 0 | FALSE
| 0 |  | 0 | 0 | 0 | 0 | 0 | FALSE
| 0 |  | 0 | 0 | 0 | 0 | 0 | FALSE
| 0 |  | 0 | 0 | 0 | 0 | 0 | FALSE
| 0 |  | 0 | 0 | 0 | 0 | 0 | FALSE
| 0 |  | 0 | 0 | 0 | 0 | 0 | FALSE
| 0 |  | 0 | 0 | 0 | 0 | 0 | FALSE
| 0 |  | 0 | 0 | 0 | 0 | 0 | FALSE
| 0 |  | 0 | 0 | 0 | 0 | 0 | FALSE
| 0 |  | 0 | 0 | 0 | 0 | 0 | FALSE
| 0 |  | 0 | 0 | 0 | 0 | 0 | FALSE
| 0 |  | 0 | 0 | 0 | 0 | 0 | FALSE
| 0 |  | 0 | 0 | 0 | 0 | 0 | FALSE
| 0 |  | 0 | 0 | 0 | 0 | 0 | FALSE
| 0 |  | 0 | 0 | 0 | 0 | 0 | FALSE
| 0 |  | 0 | 0 | 0 | 0 | 0 | FALSE
| 0 |  | 0 | 0 | 0 | 0 | 0 | FALSE
| 0 |  | 0 | 0 | 0 | 0 | 0 | FALSE
| 0 |  | 0 | 0 | 0 | 0 | 0 | FALSE
| 0 |  | 0 | 0 | 0 | 0 | 0 | FALSE
| 0 |  | 0 | 0 | 0 | 0 | 0 | FALSE
| 0 |  | 0 | 0 | 0 | 0 | 0 | FALSE
| 0 |  | 0 | 0 | 0 | 0 | 0 | FALSE
| 0 |  | 0 | 0 | 0 | 0 | 0 | FALSE
| 0 |  | 0 | 0 | 0 | 0 | 0 | FALSE
| 0 |  | 0 | 0 | 0 | 0 | 0 | FALSE
| 0 |  | 0 | 0 | 0 | 0 | 0 | FALSE
| 0 |  | 0 | 0 | 0 | 0 | 0 | FALSE
| 0 |  | 0 | 0 | 0 | 0 | 0 | FALSE
| 0 |  | 0 | 0 | 0 | 0 | 0 | FALSE
| 0 |  | 0 | 0 | 0 | 0 | 0 | FALSE
| 0 |  | 0 | 0 | 0 | 0 | 0 | FALSE
| 0 |  | 0 | 0 | 0 | 0 | 0 | FALSE
| 0 |  | 0 | 0 | 0 | 0 | 0 | FALSE
| 0 |  | 0 | 0 | 0 | 0 | 0 | FALSE
| 0 |  | 0 | 0 | 0 | 0 | 0 | FALSE
| 0 |  | 0 | 0 | 0 | 0 | 0 | FALSE
| 0 |  | 0 | 0 | 0 | 0 | 0 | FALSE
| 0 |  | 0 | 0 | 0 | 0 | 0 | FALSE
| 0 |  | 0 | 0 | 0 | 0 | 0 | FALSE
| 0 |  | 0 | 0 | 0 | 0 | 0 | FALSE
| 0 |  | 0 | 0 | 0 | 0 | 0 | FALSE
| 0 |  | 0 | 0 | 0 | 0 | 0 | FALSE
| 0 |  | 0 | 0 | 0 | 0 | 0 | FALSE
| 0 |  | 0 | 0 | 0 | 0 | 0 | FALSE
| 0 |  | 0 | 0 | 0 | 0 | 0 | FALSE
| 0 |  | 0 | 0 | 0 | 0 | 0 | FALSE
| 0 |  | 0 | 0 | 0 | 0 | 0 | FALSE
| 0 |  | 0 | 0 | 0 | 0 | 0 | FALSE
| 0 |  | 0 | 0 | 0 | 0 | 0 | FALSE
| 0 |  | 0 | 0 | 0 | 0 | 0 | FALSE
| 0 |  | 0 | 0 | 0 | 0 | 0 | FALSE
| 0 |  | 0 | 0 | 0 | 0 | 0 | FALSE
| 0 |  | 0 | 0 | 0 | 0 | 0 | FALSE
| 0 |  | 0 | 0 | 0 | 0 | 0 | FALSE
| 0 |  | 0 | 0 | 0 | 0 | 0 | FALSE
| 0 |  | 0 | 0 | 0 | 0 | 0 | FALSE
| 0 |  | 0 | 0 | 0 | 0 | 0 | FALSE
| 0 |  | 0 | 0 | 0 | 0 | 0 | FALSE
| 0 |  | 0 | 0 | 0 | 0 | 0 | FALSE
| 0 |  | 0 | 0 | 0 | 0 | 0 | FALSE
| 0 |  | 0 | 0 | 0 | 0 | 0 | FALSE
| 0 |  | 0 | 0 | 0 | 0 | 0 | FALSE
| 0 |  | 0 | 0 | 0 | 0 | 0 | FALSE
| 0 |  | 0 | 0 | 0 | 0 | 0 | FALSE
| 0 |  | 0 | 0 | 0 | 0 | 0 | FALSE
| 0 |  | 0 | 0 | 0 | 0 | 0 | FALSE
| 0 |  | 0 | 0 | 0 | 0 | 0 | FALSE
| 0 |  | 0 | 0 | 0 | 0 | 0 | FALSE
| 0 |  | 0 | 0 | 0 | 0 | 0 | FALSE
| 0 |  | 0 | 0 | 0 | 0 | 0 | FALSE
| 0 |  | 0 | 0 | 0 | 0 | 0 | FALSE
| 0 |  | 0 | 0 | 0 | 0 | 0 | FALSE
| 0 |  | 0 | 0 | 0 | 0 | 0 | FALSE
| 0 |  | 0 | 0 | 0 | 0 | 0 | FALSE
| 0 |  | 0 | 0 | 0 | 0 | 0 | FALSE
| 0 |  | 0 | 0 | 0 | 0 | 0 | FALSE
| 0 |  | 0 | 0 | 0 | 0 | 0 | FALSE
| 0 |  | 0 | 0 | 0 | 0 | 0 | FALSE
| 0 |  | 0 | 0 | 0 | 0 | 0 | FALSE
| 0 |  | 0 | 0 | 0 | 0 | 0 | FALSE
| 0 |  | 0 | 0 | 0 | 0 | 0 | FALSE
| 0 |  | 0 | 0 | 0 | 0 | 0 | FALSE
| 0 |  | 0 | 0 | 0 | 0 | 0 | FALSE
| 0 |  | 0 | 0 | 0 | 0 | 0 | FALSE
| 0 |  | 0 | 0 | 0 | 0 | 0 | FALSE
| 0 |  | 0 | 0 | 0 | 0 | 0 | FALSE
| 0 |  | 0 | 0 | 0 | 0 | 0 | FALSE
| 0 |  | 0 | 0 | 0 | 0 | 0 | FALSE
| 0 |  | 0 | 0 | 0 | 0 | 0 | FALSE
| 0 |  | 0 | 0 | 0 | 0 | 0 | FALSE
| 0 |  | 0 | 0 | 0 | 0 | 0 | FALSE
| 0 |  | 0 | 0 | 0 | 0 | 0 | FALSE
| 0 |  | 0 | 0 | 0 | 0 | 0 | FALSE
| 0 |  | 0 | 0 | 0 | 0 | 0 | FALSE
| 0 |  | 0 | 0 | 0 | 0 | 0 | FALSE
| 0 |  | 0 | 0 | 0 | 0 | 0 | FALSE
| 0 |  | 0 | 0 | 0 | 0 | 0 | FALSE
| 0 |  | 0 | 0 | 0 | 0 | 0 | FALSE
| 0 |  | 0 | 0 | 0 | 0 | 0 | FALSE
| 0 |  | 0 | 0 | 0 | 0 | 0 | FALSE
| 0 |  | 0 | 0 | 0 | 0 | 0 | FALSE
| 0 |  | 0 | 0 | 0 | 0 | 0 | FALSE
| 0 |  | 0 | 0 | 0 | 0 | 0 | FALSE
| 0 |  | 0 | 0 | 0 | 0 | 0 | FALSE
| 0 |  | 0 | 0 | 0 | 0 | 0 | FALSE
| 0 |  | 0 | 0 | 0 | 0 | 0 | FALSE
| 0 |  | 0 | 0 | 0 | 0 | 0 | FALSE
| 0 |  | 0 | 0 | 0 | 0 | 0 | FALSE
| 0 |  | 0 | 0 | 0 | 0 | 0 | FALSE
| 0 |  | 0 | 0 | 0 | 0 | 0 | FALSE
| 0 |  | 0 | 0 | 0 | 0 | 0 | FALSE
| 0 |  | 0 | 0 | 0 | 0 | 0 | FALSE
| 0 |  | 0 | 0 | 0 | 0 | 0 | FALSE
| 0 |  | 0 | 0 | 0 | 0 | 0 | FALSE
| 0 |  | 0 | 0 | 0 | 0 | 0 | FALSE
| 0 |  | 0 | 0 | 0 | 0 | 0 | FALSE
| 0 |  | 0 | 0 | 0 | 0 | 0 | FALSE
| 0 |  | 0 | 0 | 0 | 0 | 0 | FALSE
| 0 |  | 0 | 0 | 0 | 0 | 0 | FALSE
| 0 |  | 0 | 0 | 0 | 0 | 0 | FALSE
| 0 |  | 0 | 0 | 0 | 0 | 0 | FALSE
| 0 |  | 0 | 0 | 0 | 0 | 0 | FALSE
| 0 |  | 0 | 0 | 0 | 0 | 0 | FALSE
| 0 |  | 0 | 0 | 0 | 0 | 0 | FALSE
| 0 |  | 0 | 0 | 0 | 0 | 0 | FALSE
| 0 |  | 0 | 0 | 0 | 0 | 0 | FALSE
| 0 |  | 0 | 0 | 0 | 0 | 0 | FALSE
| 0 |  | 0 | 0 | 0 | 0 | 0 | FALSE
| 0 |  | 0 | 0 | 0 | 0 | 0 | FALSE
| 0 |  | 0 | 0 | 0 | 0 | 0 | FALSE
| 0 |  | 0 | 0 | 0 | 0 | 0 | FALSE
| 0 |  | 0 | 0 | 0 | 0 | 0 | FALSE
| 0 |  | 0 | 0 | 0 | 0 | 0 | FALSE
| 0 |  | 0 | 0 | 0 | 0 | 0 | FALSE
| 0 |  | 0 | 0 | 0 | 0 | 0 | FALSE
| 0 |  | 0 | 0 | 0 | 0 | 0 | FALSE
| 0 |  | 0 | 0 | 0 | 0 | 0 | FALSE
| 0 |  | 0 | 0 | 0 | 0 | 0 | FALSE
| 0 |  | 0 | 0 | 0 | 0 | 0 | FALSE
| 0 |  | 0 | 0 | 0 | 0 | 0 | FALSE
| 0 |  | 0 | 0 | 0 | 0 | 0 | FALSE
| 0 |  | 0 | 0 | 0 | 0 | 0 | FALSE
| 0 |  | 0 | 0 | 0 | 0 | 0 | FALSE
| 0 |  | 0 | 0 | 0 | 0 | 0 | FALSE
| 0 |  | 0 | 0 | 0 | 0 | 0 | FALSE
| 0 |  | 0 | 0 | 0 | 0 | 0 | FALSE
| 0 |  | 0 | 0 | 0 | 0 | 0 | FALSE
| 0 |  | 0 | 0 | 0 | 0 | 0 | FALSE
| 0 |  | 0 | 0 | 0 | 0 | 0 | FALSE
| 0 |  | 0 | 0 | 0 | 0 | 0 | FALSE
| 0 |  | 0 | 0 | 0 | 0 | 0 | FALSE
| 0 |  | 0 | 0 | 0 | 0 | 0 | FALSE
| 0 |  | 0 | 0 | 0 | 0 | 0 | FALSE
| 0 |  | 0 | 0 | 0 | 0 | 0 | FALSE
| 0 |  | 0 | 0 | 0 | 0 | 0 | FALSE
| 0 |  | 0 | 0 | 0 | 0 | 0 | FALSE
| 0 |  | 0 | 0 | 0 | 0 | 0 | FALSE
| 0 |  | 0 | 0 | 0 | 0 | 0 | FALSE
| 0 |  | 0 | 0 | 0 | 0 | 0 | FALSE
| 0 |  | 0 | 0 | 0 | 0 | 0 | FALSE
| 0 |  | 0 | 0 | 0 | 0 | 0 | FALSE
| 0 |  | 0 | 0 | 0 | 0 | 0 | FALSE
| 0 |  | 0 | 0 | 0 | 0 | 0 | FALSE
| 0 |  | 0 | 0 | 0 | 0 | 0 | FALSE
| 0 |  | 0 | 0 | 0 | 0 | 0 | FALSE
| 0 |  | 0 | 0 | 0 | 0 | 0 | FALSE
| 0 |  | 0 | 0 | 0 | 0 | 0 | FALSE
| 0 |  | 0 | 0 | 0 | 0 | 0 | FALSE
| 0 |  | 0 | 0 | 0 | 0 | 0 | FALSE
| 0 |  | 0 | 0 | 0 | 0 | 0 | FALSE
| 0 |  | 0 | 0 | 0 | 0 | 0 | FALSE
| 0 |  | 0 | 0 | 0 | 0 | 0 | FALSE
| 0 |  | 0 | 0 | 0 | 0 | 0 | FALSE
| 0 |  | 0 | 0 | 0 | 0 | 0 | FALSE
| 0 |  | 0 | 0 | 0 | 0 | 0 | FALSE
| 0 |  | 0 | 0 | 0 | 0 | 0 | FALSE
| 0 |  | 0 | 0 | 0 | 0 | 0 | FALSE
| 0 |  | 0 | 0 | 0 | 0 | 0 | FALSE
| 0 |  | 0 | 0 | 0 | 0 | 0 | FALSE
| 0 |  | 0 | 0 | 0 | 0 | 0 | FALSE
| 0 |  | 0 | 0 | 0 | 0 | 0 | FALSE
| 0 |  | 0 | 0 | 0 | 0 | 0 | FALSE
| 0 |  | 0 | 0 | 0 | 0 | 0 | FALSE
| 0 |  | 0 | 0 | 0 | 0 | 0 | FALSE
| 0 |  | 0 | 0 | 0 | 0 | 0 | FALSE
| 0 |  | 0 | 0 | 0 | 0 | 0 | FALSE
| 0 |  | 0 | 0 | 0 | 0 | 0 | FALSE
| 0 |  | 0 | 0 | 0 | 0 | 0 | FALSE
| 0 |  | 0 | 0 | 0 | 0 | 0 | FALSE
| 0 |  | 0 | 0 | 0 | 0 | 0 | FALSE
| 0 |  | 0 | 0 | 0 | 0 | 0 | FALSE
| 0 |  | 0 | 0 | 0 | 0 | 0 | FALSE
| 0 |  | 0 | 0 | 0 | 0 | 0 | FALSE
| 0 |  | 0 | 0 | 0 | 0 | 0 | FALSE
| 0 |  | 0 | 0 | 0 | 0 | 0 | FALSE
| 0 |  | 0 | 0 | 0 | 0 | 0 | FALSE
| 0 |  | 0 | 0 | 0 | 0 | 0 | FALSE
| 0 |  | 0 | 0 | 0 | 0 | 0 | FALSE
| 0 |  | 0 | 0 | 0 | 0 | 0 | FALSE
| 0 |  | 0 | 0 | 0 | 0 | 0 | FALSE
| 0 |  | 0 | 0 | 0 | 0 | 0 | FALSE
| 0 |  | 0 | 0 | 0 | 0 | 0 | FALSE
| 0 |  | 0 | 0 | 0 | 0 | 0 | FALSE
| 0 |  | 0 | 0 | 0 | 0 | 0 | FALSE
| 0 |  | 0 | 0 | 0 | 0 | 0 | FALSE
| 0 |  | 0 | 0 | 0 | 0 | 0 | FALSE
| 0 |  | 0 | 0 | 0 | 0 | 0 | FALSE
| 0 |  | 0 | 0 | 0 | 0 | 0 | FALSE
| 0 |  | 0 | 0 | 0 | 0 | 0 | FALSE
| 0 |  | 0 | 0 | 0 | 0 | 0 | FALSE
| 0 |  | 0 | 0 | 0 | 0 | 0 | FALSE
| 0 |  | 0 | 0 | 0 | 0 | 0 | FALSE
| 0 |  | 0 | 0 | 0 | 0 | 0 | FALSE
| 0 |  | 0 | 0 | 0 | 0 | 0 | FALSE
| 0 |  | 0 | 0 | 0 | 0 | 0 | FALSE
| 0 |  | 0 | 0 | 0 | 0 | 0 | FALSE
| 0 |  | 0 | 0 | 0 | 0 | 0 | FALSE
| 0 |  | 0 | 0 | 0 | 0 | 0 | FALSE
| 0 |  | 0 | 0 | 0 | 0 | 0 | FALSE
| 0 |  | 0 | 0 | 0 | 0 | 0 | FALSE
| 0 |  | 0 | 0 | 0 | 0 | 0 | FALSE
| 0 |  | 0 | 0 | 0 | 0 | 0 | FALSE
| 0 |  | 0 | 0 | 0 | 0 | 0 | FALSE
| 0 |  | 0 | 0 | 0 | 0 | 0 | FALSE
| 0 |  | 0 | 0 | 0 | 0 | 0 | FALSE
| 0 |  | 0 | 0 | 0 | 0 | 0 | FALSE
| 0 |  | 0 | 0 | 0 | 0 | 0 | FALSE
| 0 |  | 0 | 0 | 0 | 0 | 0 | FALSE
| 0 |  | 0 | 0 | 0 | 0 | 0 | FALSE
| 0 |  | 0 | 0 | 0 | 0 | 0 | FALSE
| 0 |  | 0 | 0 | 0 | 0 | 0 | FALSE
| 0 |  | 0 | 0 | 0 | 0 | 0 | FALSE
| 0 |  | 0 | 0 | 0 | 0 | 0 | FALSE
| 0 |  | 0 | 0 | 0 | 0 | 0 | FALSE
| 0 |  | 0 | 0 | 0 | 0 | 0 | FALSE
| 0 |  | 0 | 0 | 0 | 0 | 0 | FALSE
| 0 |  | 0 | 0 | 0 | 0 | 0 | FALSE
| 0 |  | 0 | 0 | 0 | 0 | 0 | FALSE
| 0 |  | 0 | 0 | 0 | 0 | 0 | FALSE
| 0 |  | 0 | 0 | 0 | 0 | 0 | FALSE
| 0 |  | 0 | 0 | 0 | 0 | 0 | FALSE
| 0 |  | 0 | 0 | 0 | 0 | 0 | FALSE
| 0 |  | 0 | 0 | 0 | 0 | 0 | FALSE
| 0 |  | 0 | 0 | 0 | 0 | 0 | FALSE
| 0 |  | 0 | 0 | 0 | 0 | 0 | FALSE
| 0 |  | 0 | 0 | 0 | 0 | 0 | FALSE
| 0 |  | 0 | 0 | 0 | 0 | 0 | FALSE
| 0 |  | 0 | 0 | 0 | 0 | 0 | FALSE
| 0 |  | 0 | 0 | 0 | 0 | 0 | FALSE
| 0 |  | 0 | 0 | 0 | 0 | 0 | FALSE
| 0 |  | 0 | 0 | 0 | 0 | 0 | FALSE
| 0 |  | 0 | 0 | 0 | 0 | 0 | FALSE
| 0 |  | 0 | 0 | 0 | 0 | 0 | FALSE
| 0 |  | 0 | 0 | 0 | 0 | 0 | FALSE
| 0 |  | 0 | 0 | 0 | 0 | 0 | FALSE
| 0 |  | 0 | 0 | 0 | 0 | 0 | FALSE
| 0 |  | 0 | 0 | 0 | 0 | 0 | FALSE
| 0 |  | 0 | 0 | 0 | 0 | 0 | FALSE
| 0 |  | 0 | 0 | 0 | 0 | 0 | FALSE
| 0 |  | 0 | 0 | 0 | 0 | 0 | FALSE
| 0 |  | 0 | 0 | 0 | 0 | 0 | FALSE
| 0 |  | 0 | 0 | 0 | 0 | 0 | FALSE
| 0 |  | 0 | 0 | 0 | 0 | 0 | FALSE
| 0 |  | 0 | 0 | 0 | 0 | 0 | FALSE
| 0 |  | 0 | 0 | 0 | 0 | 0 | FALSE
| 0 |  | 0 | 0 | 0 | 0 | 0 | FALSE
| 0 |  | 0 | 0 | 0 | 0 | 0 | FALSE
| 0 |  | 0 | 0 | 0 | 0 | 0 | FALSE
| 0 |  | 0 | 0 | 0 | 0 | 0 | FALSE
| 0 |  | 0 | 0 | 0 | 0 | 0 | FALSE
| 0 |  | 0 | 0 | 0 | 0 | 0 | FALSE
| 0 |  | 0 | 0 | 0 | 0 | 0 | FALSE
| 0 |  | 0 | 0 | 0 | 0 | 0 | FALSE
| 0 |  | 0 | 0 | 0 | 0 | 0 | FALSE
| 0 |  | 0 | 0 | 0 | 0 | 0 | FALSE
| 0 |  | 0 | 0 | 0 | 0 | 0 | FALSE
| 0 |  | 0 | 0 | 0 | 0 | 0 | FALSE
| 0 |  | 0 | 0 | 0 | 0 | 0 | FALSE
| 0 |  | 0 | 0 | 0 | 0 | 0 | FALSE
| 0 |  | 0 | 0 | 0 | 0 | 0 | FALSE
| 0 |  | 0 | 0 | 0 | 0 | 0 | FALSE
| 0 |  | 0 | 0 | 0 | 0 | 0 | FALSE
| 0 |  | 0 | 0 | 0 | 0 | 0 | FALSE
| 0 |  | 0 | 0 | 0 | 0 | 0 | FALSE
| 0 |  | 0 | 0 | 0 | 0 | 0 | FALSE
| 0 |  | 0 | 0 | 0 | 0 | 0 | FALSE
| 0 |  | 0 | 0 | 0 | 0 | 0 | FALSE
| 0 |  | 0 | 0 | 0 | 0 | 0 | FALSE
| 0 |  | 0 | 0 | 0 | 0 | 0 | FALSE
| 0 |  | 0 | 0 | 0 | 0 | 0 | FALSE
| 0 |  | 0 | 0 | 0 | 0 | 0 | FALSE
| 0 |  | 0 | 0 | 0 | 0 | 0 | FALSE
| 0 |  | 0 | 0 | 0 | 0 | 0 | FALSE
| 0 |  | 0 | 0 | 0 | 0 | 0 | FALSE
| 0 |  | 0 | 0 | 0 | 0 | 0 | FALSE
| 0 |  | 0 | 0 | 0 | 0 | 0 | FALSE
| 0 |  | 0 | 0 | 0 | 0 | 0 | FALSE
| 0 |  | 0 | 0 | 0 | 0 | 0 | FALSE
| 0 |  | 0 | 0 | 0 | 0 | 0 | FALSE
| 0 |  | 0 | 0 | 0 | 0 | 0 | FALSE
| 0 |  | 0 | 0 | 0 | 0 | 0 | FALSE
| 0 |  | 0 | 0 | 0 | 0 | 0 | FALSE
| 0 |  | 0 | 0 | 0 | 0 | 0 | FALSE
| 0 |  | 0 | 0 | 0 | 0 | 0 | FALSE
| 0 |  | 0 | 0 | 0 | 0 | 0 | FALSE
| 0 |  | 0 | 0 | 0 | 0 | 0 | FALSE
| 0 |  | 0 | 0 | 0 | 0 | 0 | FALSE
| 0 |  | 0 | 0 | 0 | 0 | 0 | FALSE
| 0 |  | 0 | 0 | 0 | 0 | 0 | FALSE
| 0 |  | 0 | 0 | 0 | 0 | 0 | FALSE
| 0 |  | 0 | 0 | 0 | 0 | 0 | FALSE
| 0 |  | 0 | 0 | 0 | 0 | 0 | FALSE
| 0 |  | 0 | 0 | 0 | 0 | 0 | FALSE
| 0 |  | 0 | 0 | 0 | 0 | 0 | FALSE
| 0 |  | 0 | 0 | 0 | 0 | 0 | FALSE
| 0 |  | 0 | 0 | 0 | 0 | 0 | FALSE
| 0 |  | 0 | 0 | 0 | 0 | 0 | FALSE
| 0 |  | 0 | 0 | 0 | 0 | 0 | FALSE
| 0 |  | 0 | 0 | 0 | 0 | 0 | FALSE
| 0 |  | 0 | 0 | 0 | 0 | 0 | FALSE
| 0 |  | 0 | 0 | 0 | 0 | 0 | FALSE
| 0 |  | 0 | 0 | 0 | 0 | 0 | FALSE
| 0 |  | 0 | 0 | 0 | 0 | 0 | FALSE
| 0 |  | 0 | 0 | 0 | 0 | 0 | FALSE
| 0 |  | 0 | 0 | 0 | 0 | 0 | FALSE
| 0 |  | 0 | 0 | 0 | 0 | 0 | FALSE
| 0 |  | 0 | 0 | 0 | 0 | 0 | FALSE
| 0 |  | 0 | 0 | 0 | 0 | 0 | FALSE
| 0 |  | 0 | 0 | 0 | 0 | 0 | FALSE
| 0 |  | 0 | 0 | 0 | 0 | 0 | FALSE
| 0 |  | 0 | 0 | 0 | 0 | 0 | FALSE
| 0 |  | 0 | 0 | 0 | 0 | 0 | FALSE
| 0 |  | 0 | 0 | 0 | 0 | 0 | FALSE
| 0 |  | 0 | 0 | 0 | 0 | 0 | FALSE
| 0 |  | 0 | 0 | 0 | 0 | 0 | FALSE
| 0 |  | 0 | 0 | 0 | 0 | 0 | FALSE
| 0 |  | 0 | 0 | 0 | 0 | 0 | FALSE
| 0 |  | 0 | 0 | 0 | 0 | 0 | FALSE
| 0 |  | 0 | 0 | 0 | 0 | 0 | FALSE
| 0 |  | 0 | 0 | 0 | 0 | 0 | FALSE
| 0 |  | 0 | 0 | 0 | 0 | 0 | FALSE
| 0 |  | 0 | 0 | 0 | 0 | 0 | FALSE
| 0 |  | 0 | 0 | 0 | 0 | 0 | FALSE
| 0 |  | 0 | 0 | 0 | 0 | 0 | FALSE
| 0 |  | 0 | 0 | 0 | 0 | 0 | FALSE
| 0 |  | 0 | 0 | 0 | 0 | 0 | FALSE
| 0 |  | 0 | 0 | 0 | 0 | 0 | FALSE
| 0 |  | 0 | 0 | 0 | 0 | 0 | FALSE
| 0 |  | 0 | 0 | 0 | 0 | 0 | FALSE
| 0 |  | 0 | 0 | 0 | 0 | 0 | FALSE
| 0 |  | 0 | 0 | 0 | 0 | 0 | FALSE
| 0 |  | 0 | 0 | 0 | 0 | 0 | FALSE
| 0 |  | 0 | 0 | 0 | 0 | 0 | FALSE
| 0 |  | 0 | 0 | 0 | 0 | 0 | FALSE
| 0 |  | 0 | 0 | 0 | 0 | 0 | FALSE
| 0 |  | 0 | 0 | 0 | 0 | 0 | FALSE
| 0 |  | 0 | 0 | 0 | 0 | 0 | FALSE
| 0 |  | 0 | 0 | 0 | 0 | 0 | FALSE
| 0 |  | 0 | 0 | 0 | 0 | 0 | FALSE
| 0 |  | 0 | 0 | 0 | 0 | 0 | FALSE
| 0 |  | 0 | 0 | 0 | 0 | 0 | FALSE
| 0 |  | 0 | 0 | 0 | 0 | 0 | FALSE
| 0 |  | 0 | 0 | 0 | 0 | 0 | FALSE
| 0 |  | 0 | 0 | 0 | 0 | 0 | FALSE
| 0 |  | 0 | 0 | 0 | 0 | 0 | FALSE
| 0 |  | 0 | 0 | 0 | 0 | 0 | FALSE
| 0 |  | 0 | 0 | 0 | 0 | 0 | FALSE
| 0 |  | 0 | 0 | 0 | 0 | 0 | FALSE
| 0 |  | 0 | 0 | 0 | 0 | 0 | FALSE
| 0 |  | 0 | 0 | 0 | 0 | 0 | FALSE
| 0 |  | 0 | 0 | 0 | 0 | 0 | FALSE
| 0 |  | 0 | 0 | 0 | 0 | 0 | FALSE
| 0 |  | 0 | 0 | 0 | 0 | 0 | FALSE
| 0 |  | 0 | 0 | 0 | 0 | 0 | FALSE
| 0 |  | 0 | 0 | 0 | 0 | 0 | FALSE
| 0 |  | 0 | 0 | 0 | 0 | 0 | FALSE
| 0 |  | 0 | 0 | 0 | 0 | 0 | FALSE
| 0 |  | 0 | 0 | 0 | 0 | 0 | FALSE
| 0 |  | 0 | 0 | 0 | 0 | 0 | FALSE
| 0 |  | 0 | 0 | 0 | 0 | 0 | FALSE
| 0 |  | 0 | 0 | 0 | 0 | 0 | FALSE
| 0 |  | 0 | 0 | 0 | 0 | 0 | FALSE
| 0 |  | 0 | 0 | 0 | 0 | 0 | FALSE
| 0 |  | 0 | 0 | 0 | 0 | 0 | FALSE
| 0 |  | 0 | 0 | 0 | 0 | 0 | FALSE
| 0 |  | 0 | 0 | 0 | 0 | 0 | FALSE
| 0 |  | 0 | 0 | 0 | 0 | 0 | FALSE
| 0 |  | 0 | 0 | 0 | 0 | 0 | FALSE
| 0 |  | 0 | 0 | 0 | 0 | 0 | FALSE
| 0 |  | 0 | 0 | 0 | 0 | 0 | FALSE
| 0 |  | 0 | 0 | 0 | 0 | 0 | FALSE
| 0 |  | 0 | 0 | 0 | 0 | 0 | FALSE
| 0 |  | 0 | 0 | 0 | 0 | 0 | FALSE
| 0 |  | 0 | 0 | 0 | 0 | 0 | FALSE
| 0 |  | 0 | 0 | 0 | 0 | 0 | FALSE
| 0 |  | 0 | 0 | 0 | 0 | 0 | FALSE
| 0 |  | 0 | 0 | 0 | 0 | 0 | FALSE
| 0 |  | 0 | 0 | 0 | 0 | 0 | FALSE
| 0 |  | 0 | 0 | 0 | 0 | 0 | FALSE
| 0 |  | 0 | 0 | 0 | 0 | 0 | FALSE
| 0 |  | 0 | 0 | 0 | 0 | 0 | FALSE
| 0 |  | 0 | 0 | 0 | 0 | 0 | FALSE
| 0 |  | 0 | 0 | 0 | 0 | 0 | FALSE
| 0 |  | 0 | 0 | 0 | 0 | 0 | FALSE
| 0 |  | 0 | 0 | 0 | 0 | 0 | FALSE
| 0 |  | 0 | 0 | 0 | 0 | 0 | FALSE
| 0 |  | 0 | 0 | 0 | 0 | 0 | FALSE
| 0 |  | 0 | 0 | 0 | 0 | 0 | FALSE
| 0 |  | 0 | 0 | 0 | 0 | 0 | FALSE
| 0 |  | 0 | 0 | 0 | 0 | 0 | FALSE
| 0 |  | 0 | 0 | 0 | 0 | 0 | FALSE
| 0 |  | 0 | 0 | 0 | 0 | 0 | FALSE
| 0 |  | 0 | 0 | 0 | 0 | 0 | FALSE
| 0 |  | 0 | 0 | 0 | 0 | 0 | FALSE
| 0 |  | 0 | 0 | 0 | 0 | 0 | FALSE
| 0 |  | 0 | 0 | 0 | 0 | 0 | FALSE
| 0 |  | 0 | 0 | 0 | 0 | 0 | FALSE
| 0 |  | 0 | 0 | 0 | 0 | 0 | FALSE
| 0 |  | 0 | 0 | 0 | 0 | 0 | FALSE
| 0 |  | 0 | 0 | 0 | 0 | 0 | FALSE
| 0 |  | 0 | 0 | 0 | 0 | 0 | FALSE
| 0 |  | 0 | 0 | 0 | 0 | 0 | FALSE
| 0 |  | 0 | 0 | 0 | 0 | 0 | FALSE
| 0 |  | 0 | 0 | 0 | 0 | 0 | FALSE
| 0 |  | 0 | 0 | 0 | 0 | 0 | FALSE
| 0 |  | 0 | 0 | 0 | 0 | 0 | FALSE
| 0 |  | 0 | 0 | 0 | 0 | 0 | FALSE
| 0 |  | 0 | 0 | 0 | 0 | 0 | FALSE
| 0 |  | 0 | 0 | 0 | 0 | 0 | FALSE
| 0 |  | 0 | 0 | 0 | 0 | 0 | FALSE
| 0 |  | 0 | 0 | 0 | 0 | 0 | FALSE
| 0 |  | 0 | 0 | 0 | 0 | 0 | FALSE
| 0 |  | 0 | 0 | 0 | 0 | 0 | FALSE
| 0 |  | 0 | 0 | 0 | 0 | 0 | FALSE
| 0 |  | 0 | 0 | 0 | 0 | 0 | FALSE
| 0 |  | 0 | 0 | 0 | 0 | 0 | FALSE
| 0 |  | 0 | 0 | 0 | 0 | 0 | FALSE
| 0 |  | 0 | 0 | 0 | 0 | 0 | FALSE
| 0 |  | 0 | 0 | 0 | 0 | 0 | FALSE
| 0 |  | 0 | 0 | 0 | 0 | 0 | FALSE
| 0 |  | 0 | 0 | 0 | 0 | 0 | FALSE
| 0 |  | 0 | 0 | 0 | 0 | 0 | FALSE
| 0 |  | 0 | 0 | 0 | 0 | 0 | FALSE
| 0 |  | 0 | 0 | 0 | 0 | 0 | FALSE
| 0 |  | 0 | 0 | 0 | 0 | 0 | FALSE
| 0 |  | 0 | 0 | 0 | 0 | 0 | FALSE
| 0 |  | 0 | 0 | 0 | 0 | 0 | FALSE
| 0 |  | 0 | 0 | 0 | 0 | 0 | FALSE
| 0 |  | 0 | 0 | 0 | 0 | 0 | FALSE
| 0 |  | 0 | 0 | 0 | 0 | 0 | FALSE
| 0 |  | 0 | 0 | 0 | 0 | 0 | FALSE
| 0 |  | 0 | 0 | 0 | 0 | 0 | FALSE
| 0 |  | 0 | 0 | 0 | 0 | 0 | FALSE
| 0 |  | 0 | 0 | 0 | 0 | 0 | FALSE
| 0 |  | 0 | 0 | 0 | 0 | 0 | FALSE
| 0 |  | 0 | 0 | 0 | 0 | 0 | FALSE
| 0 |  | 0 | 0 | 0 | 0 | 0 | FALSE
| 0 |  | 0 | 0 | 0 | 0 | 0 | FALSE
| 0 |  | 0 | 0 | 0 | 0 | 0 | FALSE
| 0 |  | 0 | 0 | 0 | 0 | 0 | FALSE
| 0 |  | 0 | 0 | 0 | 0 | 0 | FALSE
| 0 |  | 0 | 0 | 0 | 0 | 0 | FALSE
| 0 |  | 0 | 0 | 0 | 0 | 0 | FALSE
| 0 |  | 0 | 0 | 0 | 0 | 0 | FALSE
| 0 |  | 0 | 0 | 0 | 0 | 0 | FALSE
| 0 |  | 0 | 0 | 0 | 0 | 0 | FALSE
| 0 |  | 0 | 0 | 0 | 0 | 0 | FALSE
| 0 |  | 0 | 0 | 0 | 0 | 0 | FALSE
| 0 |  | 0 | 0 | 0 | 0 | 0 | FALSE
| 0 |  | 0 | 0 | 0 | 0 | 0 | FALSE
| 0 |  | 0 | 0 | 0 | 0 | 0 | FALSE
| 0 |  | 0 | 0 | 0 | 0 | 0 | FALSE
| 0 |  | 0 | 0 | 0 | 0 | 0 | FALSE
| 0 |  | 0 | 0 | 0 | 0 | 0 | FALSE
| 0 |  | 0 | 0 | 0 | 0 | 0 | FALSE
| 0 |  | 0 | 0 | 0 | 0 | 0 | FALSE
| 0 |  | 0 | 0 | 0 | 0 | 0 | FALSE
| 0 |  | 0 | 0 | 0 | 0 | 0 | FALSE
| 0 |  | 0 | 0 | 0 | 0 | 0 | FALSE
| 0 |  | 0 | 0 | 0 | 0 | 0 | FALSE
| 0 |  | 0 | 0 | 0 | 0 | 0 | FALSE
| 0 |  | 0 | 0 | 0 | 0 | 0 | FALSE
| 0 |  | 0 | 0 | 0 | 0 | 0 | FALSE
| 0 |  | 0 | 0 | 0 | 0 | 0 | FALSE
| 0 |  | 0 | 0 | 0 | 0 | 0 | FALSE
| 0 |  | 0 | 0 | 0 | 0 | 0 | FALSE
| 0 |  | 0 | 0 | 0 | 0 | 0 | FALSE
| 0 |  | 0 | 0 | 0 | 0 | 0 | FALSE
| 0 |  | 0 | 0 | 0 | 0 | 0 | FALSE
| 0 |  | 0 | 0 | 0 | 0 | 0 | FALSE
| 0 |  | 0 | 0 | 0 | 0 | 0 | FALSE
| 0 |  | 0 | 0 | 0 | 0 | 0 | FALSE
| 0 |  | 0 | 0 | 0 | 0 | 0 | FALSE
| 0 |  | 0 | 0 | 0 | 0 | 0 | FALSE
| 0 |  | 0 | 0 | 0 | 0 | 0 | FALSE
| 0 |  | 0 | 0 | 0 | 0 | 0 | FALSE
| 0 |  | 0 | 0 | 0 | 0 | 0 | FALSE
| 0 |  | 0 | 0 | 0 | 0 | 0 | FALSE
| 0 |  | 0 | 0 | 0 | 0 | 0 | FALSE
| 0 |  | 0 | 0 | 0 | 0 | 0 | FALSE
| 0 |  | 0 | 0 | 0 | 0 | 0 | FALSE
| 0 |  | 0 | 0 | 0 | 0 | 0 | FALSE
| 0 |  | 0 | 0 | 0 | 0 | 0 | FALSE
| 0 |  | 0 | 0 | 0 | 0 | 0 | FALSE
| 0 |  | 0 | 0 | 0 | 0 | 0 | FALSE
| 0 |  | 0 | 0 | 0 | 0 | 0 | FALSE
| 0 |  | 0 | 0 | 0 | 0 | 0 | FALSE
| 0 |  | 0 | 0 | 0 | 0 | 0 | FALSE
| 0 |  | 0 | 0 | 0 | 0 | 0 | FALSE
| 0 |  | 0 | 0 | 0 | 0 | 0 | FALSE
| 0 |  | 0 | 0 | 0 | 0 | 0 | FALSE
| 0 |  | 0 | 0 | 0 | 0 | 0 | FALSE
| 0 |  | 0 | 0 | 0 | 0 | 0 | FALSE
| 0 |  | 0 | 0 | 0 | 0 | 0 | FALSE
| 0 |  | 0 | 0 | 0 | 0 | 0 | FALSE
| 0 |  | 0 | 0 | 0 | 0 | 0 | FALSE
| 0 |  | 0 | 0 | 0 | 0 | 0 | FALSE
| 0 |  | 0 | 0 | 0 | 0 | 0 | FALSE
| 0 |  | 0 | 0 | 0 | 0 | 0 | FALSE
| 0 |  | 0 | 0 | 0 | 0 | 0 | FALSE
| 0 |  | 0 | 0 | 0 | 0 | 0 | FALSE
| 0 |  | 0 | 0 | 0 | 0 | 0 | FALSE
| 0 |  | 0 | 0 | 0 | 0 | 0 | FALSE
| 0 |  | 0 | 0 | 0 | 0 | 0 | FALSE
| 0 |  | 0 | 0 | 0 | 0 | 0 | FALSE
| 0 |  | 0 | 0 | 0 | 0 | 0 | FALSE
| 0 |  | 0 | 0 | 0 | 0 | 0 | FALSE
| 0 |  | 0 | 0 | 0 | 0 | 0 | FALSE
| 0 |  | 0 | 0 | 0 | 0 | 0 | FALSE
| 0 |  | 0 | 0 | 0 | 0 | 0 | FALSE
| 0 |  | 0 | 0 | 0 | 0 | 0 | FALSE
| 0 |  | 0 | 0 | 0 | 0 | 0 | FALSE
| 0 |  | 0 | 0 | 0 | 0 | 0 | FALSE
| 0 |  | 0 | 0 | 0 | 0 | 0 | FALSE
| 0 |  | 0 | 0 | 0 | 0 | 0 | FALSE
| 0 |  | 0 | 0 | 0 | 0 | 0 | FALSE
| 0 |  | 0 | 0 | 0 | 0 | 0 | FALSE
| 0 |  | 0 | 0 | 0 | 0 | 0 | FALSE
| 0 |  | 0 | 0 | 0 | 0 | 0 | FALSE
| 0 |  | 0 | 0 | 0 | 0 | 0 | FALSE
| 0 |  | 0 | 0 | 0 | 0 | 0 | FALSE
| 0 |  | 0 | 0 | 0 | 0 | 0 | FALSE
| 0 |  | 0 | 0 | 0 | 0 | 0 | FALSE
| 0 |  | 0 | 0 | 0 | 0 | 0 | FALSE
| 0 |  | 0 | 0 | 0 | 0 | 0 | FALSE
| 0 |  | 0 | 0 | 0 | 0 | 0 | FALSE
| 0 |  | 0 | 0 | 0 | 0 | 0 | FALSE
| 0 |  | 0 | 0 | 0 | 0 | 0 | FALSE
| 0 |  | 0 | 0 | 0 | 0 | 0 | FALSE
| 0 |  | 0 | 0 | 0 | 0 | 0 | FALSE
| 0 |  | 0 | 0 | 0 | 0 | 0 | FALSE
| 0 |  | 0 | 0 | 0 | 0 | 0 | FALSE
| 0 |  | 0 | 0 | 0 | 0 | 0 | FALSE
| 0 |  | 0 | 0 | 0 | 0 | 0 | FALSE
| 0 |  | 0 | 0 | 0 | 0 | 0 | FALSE
| 0 |  | 0 | 0 | 0 | 0 | 0 | FALSE
| 0 |  | 0 | 0 | 0 | 0 | 0 | FALSE
| 0 |  | 0 | 0 | 0 | 0 | 0 | FALSE
| 0 |  | 0 | 0 | 0 | 0 | 0 | FALSE
| 0 |  | 0 | 0 | 0 | 0 | 0 | FALSE
| 0 |  | 0 | 0 | 0 | 0 | 0 | FALSE
| 0 |  | 0 | 0 | 0 | 0 | 0 | FALSE
| 0 |  | 0 | 0 | 0 | 0 | 0 | FALSE
| 0 |  | 0 | 0 | 0 | 0 | 0 | FALSE
| 0 |  | 0 | 0 | 0 | 0 | 0 | FALSE
| 0 |  | 0 | 0 | 0 | 0 | 0 | FALSE
| 0 |  | 0 | 0 | 0 | 0 | 0 | FALSE
| 0 |  | 0 | 0 | 0 | 0 | 0 | FALSE
| 0 |  | 0 | 0 | 0 | 0 | 0 | FALSE
| 0 |  | 0 | 0 | 0 | 0 | 0 | FALSE
| 0 |  | 0 | 0 | 0 | 0 | 0 | FALSE
| 0 |  | 0 | 0 | 0 | 0 | 0 | FALSE
| 0 |  | 0 | 0 | 0 | 0 | 0 | FALSE
| 0 |  | 0 | 0 | 0 | 0 | 0 | FALSE
| 0 |  | 0 | 0 | 0 | 0 | 0 | FALSE
| 0 |  | 0 | 0 | 0 | 0 | 0 | FALSE
| 0 |  | 0 | 0 | 0 | 0 | 0 | FALSE
| 0 |  | 0 | 0 | 0 | 0 | 0 | FALSE
| 0 |  | 0 | 0 | 0 | 0 | 0 | FALSE
| 0 |  | 0 | 0 | 0 | 0 | 0 | FALSE
| 0 |  | 0 | 0 | 0 | 0 | 0 | FALSE
| 0 |  | 0 | 0 | 0 | 0 | 0 | FALSE
| 0 |  | 0 | 0 | 0 | 0 | 0 | FALSE
| 0 |  | 0 | 0 | 0 | 0 | 0 | FALSE
| 0 |  | 0 | 0 | 0 | 0 | 0 | FALSE
| 0 |  | 0 | 0 | 0 | 0 | 0 | FALSE
| 0 |  | 0 | 0 | 0 | 0 | 0 | FALSE
| 0 |  | 0 | 0 | 0 | 0 | 0 | FALSE
| 0 |  | 0 | 0 | 0 | 0 | 0 | FALSE
| 0 |  | 0 | 0 | 0 | 0 | 0 | FALSE
| 0 |  | 0 | 0 | 0 | 0 | 0 | FALSE
| 0 |  | 0 | 0 | 0 | 0 | 0 | FALSE
| 0 |  | 0 | 0 | 0 | 0 | 0 | FALSE
| 0 |  | 0 | 0 | 0 | 0 | 0 | FALSE
| 0 |  | 0 | 0 | 0 | 0 | 0 | FALSE
| 0 |  | 0 | 0 | 0 | 0 | 0 | FALSE
| 0 |  | 0 | 0 | 0 | 0 | 0 | FALSE
| 0 |  | 0 | 0 | 0 | 0 | 0 | FALSE
| 0 |  | 0 | 0 | 0 | 0 | 0 | FALSE
| 0 |  | 0 | 0 | 0 | 0 | 0 | FALSE
| 0 |  | 0 | 0 | 0 | 0 | 0 | FALSE
| 0 |  | 0 | 0 | 0 | 0 | 0 | FALSE
| 0 |  | 0 | 0 | 0 | 0 | 0 | FALSE
| 0 |  | 0 | 0 | 0 | 0 | 0 | FALSE
| 0 |  | 0 | 0 | 0 | 0 | 0 | FALSE
| 0 |  | 0 | 0 | 0 | 0 | 0 | FALSE
| 0 |  | 0 | 0 | 0 | 0 | 0 | FALSE
| 0 |  | 0 | 0 | 0 | 0 | 0 | FALSE
| 0 |  | 0 | 0 | 0 | 0 | 0 | FALSE
| 0 |  | 0 | 0 | 0 | 0 | 0 | FALSE
| 0 |  | 0 | 0 | 0 | 0 | 0 | FALSE
| 0 |  | 0 | 0 | 0 | 0 | 0 | FALSE
| 0 |  | 0 | 0 | 0 | 0 | 0 | FALSE
| 0 |  | 0 | 0 | 0 | 0 | 0 | FALSE
| 0 |  | 0 | 0 | 0 | 0 | 0 | FALSE
| 0 |  | 0 | 0 | 0 | 0 | 0 | FALSE
| 0 |  | 0 | 0 | 0 | 0 | 0 | FALSE
| 0 |  | 0 | 0 | 0 | 0 | 0 | FALSE
| 0 |  | 0 | 0 | 0 | 0 | 0 | FALSE
| 0 |  | 0 | 0 | 0 | 0 | 0 | FALSE
| 0 |  | 0 | 0 | 0 | 0 | 0 | FALSE
| 0 |  | 0 | 0 | 0 | 0 | 0 | FALSE
| 0 |  | 0 | 0 | 0 | 0 | 0 | FALSE
| 0 |  | 0 | 0 | 0 | 0 | 0 | FALSE
| 0 |  | 0 | 0 | 0 | 0 | 0 | FALSE
| 0 |  | 0 | 0 | 0 | 0 | 0 | FALSE
| 0 |  | 0 | 0 | 0 | 0 | 0 | FALSE
| 0 |  | 0 | 0 | 0 | 0 | 0 | FALSE
| 0 |  | 0 | 0 | 0 | 0 | 0 | FALSE
| 0 |  | 0 | 0 | 0 | 0 | 0 | FALSE
| 0 |  | 0 | 0 | 0 | 0 | 0 | FALSE
| 0 |  | 0 | 0 | 0 | 0 | 0 | FALSE
| 0 |  | 0 | 0 | 0 | 0 | 0 | FALSE
| 0 |  | 0 | 0 | 0 | 0 | 0 | FALSE
| 0 |  | 0 | 0 | 0 | 0 | 0 | FALSE
| 0 |  | 0 | 0 | 0 | 0 | 0 | FALSE
| 0 |  | 0 | 0 | 0 | 0 | 0 | FALSE
| 0 |  | 0 | 0 | 0 | 0 | 0 | FALSE
| 0 |  | 0 | 0 | 0 | 0 | 0 | FALSE
| 0 |  | 0 | 0 | 0 | 0 | 0 | FALSE
| 0 |  | 0 | 0 | 0 | 0 | 0 | FALSE
| 0 |  | 0 | 0 | 0 | 0 | 0 | FALSE
| 0 |  | 0 | 0 | 0 | 0 | 0 | FALSE
| 0 |  | 0 | 0 | 0 | 0 | 0 | FALSE
| 0 |  | 0 | 0 | 0 | 0 | 0 | FALSE
| 0 |  | 0 | 0 | 0 | 0 | 0 | FALSE
| 0 |  | 0 | 0 | 0 | 0 | 0 | FALSE
| 0 |  | 0 | 0 | 0 | 0 | 0 | FALSE
| 0 |  | 0 | 0 | 0 | 0 | 0 | FALSE
| 0 |  | 0 | 0 | 0 | 0 | 0 | FALSE
| 0 |  | 0 | 0 | 0 | 0 | 0 | FALSE
| 0 |  | 0 | 0 | 0 | 0 | 0 | FALSE
| 0 |  | 0 | 0 | 0 | 0 | 0 | FALSE
| 0 |  | 0 | 0 | 0 | 0 | 0 | FALSE
| 0 |  | 0 | 0 | 0 | 0 | 0 | FALSE
| 0 |  | 0 | 0 | 0 | 0 | 0 | FALSE
| 0 |  | 0 | 0 | 0 | 0 | 0 | FALSE
| 0 |  | 0 | 0 | 0 | 0 | 0 | FALSE
| 0 |  | 0 | 0 | 0 | 0 | 0 | FALSE
| 0 |  | 0 | 0 | 0 | 0 | 0 | FALSE
| 0 |  | 0 | 0 | 0 | 0 | 0 | FALSE
| 0 |  | 0 | 0 | 0 | 0 | 0 | FALSE
| 0 |  | 0 | 0 | 0 | 0 | 0 | FALSE
| 0 |  | 0 | 0 | 0 | 0 | 0 | FALSE
| 0 |  | 0 | 0 | 0 | 0 | 0 | FALSE
| 0 |  | 0 | 0 | 0 | 0 | 0 | FALSE
| 0 |  | 0 | 0 | 0 | 0 | 0 | FALSE
| 0 |  | 0 | 0 | 0 | 0 | 0 | FALSE
| 0 |  | 0 | 0 | 0 | 0 | 0 | FALSE
| 0 |  | 0 | 0 | 0 | 0 | 0 | FALSE
| 0 |  | 0 | 0 | 0 | 0 | 0 | FALSE
| 0 |  | 0 | 0 | 0 | 0 | 0 | FALSE
| 0 |  | 0 | 0 | 0 | 0 | 0 | FALSE
| 0 |  | 0 | 0 | 0 | 0 | 0 | FALSE
| 0 |  | 0 | 0 | 0 | 0 | 0 | FALSE
| 0 |  | 0 | 0 | 0 | 0 | 0 | FALSE
| 0 |  | 0 | 0 | 0 | 0 | 0 | FALSE
| 0 |  | 0 | 0 | 0 | 0 | 0 | FALSE
| 0 |  | 0 | 0 | 0 | 0 | 0 | FALSE
| 0 |  | 0 | 0 | 0 | 0 | 0 | FALSE
| 0 |  | 0 | 0 | 0 | 0 | 0 | FALSE
| 0 |  | 0 | 0 | 0 | 0 | 0 | FALSE
| 0 |  | 0 | 0 | 0 | 0 | 0 | FALSE
| 0 |  | 0 | 0 | 0 | 0 | 0 | FALSE
| 0 |  | 0 | 0 | 0 | 0 | 0 | FALSE
| 0 |  | 0 | 0 | 0 | 0 | 0 | FALSE
| 0 |  | 0 | 0 | 0 | 0 | 0 | FALSE
| 0 |  | 0 | 0 | 0 | 0 | 0 | FALSE
| 0 |  | 0 | 0 | 0 | 0 | 0 | FALSE
| 0 |  | 0 | 0 | 0 | 0 | 0 | FALSE
| 0 |  | 0 | 0 | 0 | 0 | 0 | FALSE
| 0 |  | 0 | 0 | 0 | 0 | 0 | FALSE
| 0 |  | 0 | 0 | 0 | 0 | 0 | FALSE
| 0 |  | 0 | 0 | 0 | 0 | 0 | FALSE
| 0 |  | 0 | 0 | 0 | 0 | 0 | FALSE
| 0 |  | 0 | 0 | 0 | 0 | 0 | FALSE
| 0 |  | 0 | 0 | 0 | 0 | 0 | FALSE
| 0 |  | 0 | 0 | 0 | 0 | 0 | FALSE
| 0 |  | 0 | 0 | 0 | 0 | 0 | FALSE
| 0 |  | 0 | 0 | 0 | 0 | 0 | FALSE
| 0 |  | 0 | 0 | 0 | 0 | 0 | FALSE
| 0 |  | 0 | 0 | 0 | 0 | 0 | FALSE
| 0 |  | 0 | 0 | 0 | 0 | 0 | FALSE
| 0 |  | 0 | 0 | 0 | 0 | 0 | FALSE
| 0 |  | 0 | 0 | 0 | 0 | 0 | FALSE
| 0 |  | 0 | 0 | 0 | 0 | 0 | FALSE
| 0 |  | 0 | 0 | 0 | 0 | 0 | FALSE
| 0 |  | 0 | 0 | 0 | 0 | 0 | FALSE
| 0 |  | 0 | 0 | 0 | 0 | 0 | FALSE
| 0 |  | 0 | 0 | 0 | 0 | 0 | FALSE
| 0 |  | 0 | 0 | 0 | 0 | 0 | FALSE
| 0 |  | 0 | 0 | 0 | 0 | 0 | FALSE
| 0 |  | 0 | 0 | 0 | 0 | 0 | FALSE
| 0 |  | 0 | 0 | 0 | 0 | 0 | FALSE
| 0 |  | 0 | 0 | 0 | 0 | 0 | FALSE
| 0 |  | 0 | 0 | 0 | 0 | 0 | FALSE
| 0 |  | 0 | 0 | 0 | 0 | 0 | FALSE
| 0 |  | 0 | 0 | 0 | 0 | 0 | FALSE
| 0 |  | 0 | 0 | 0 | 0 | 0 | FALSE
| 0 |  | 0 | 0 | 0 | 0 | 0 | FALSE
| 0 |  | 0 | 0 | 0 | 0 | 0 | FALSE
| 0 |  | 0 | 0 | 0 | 0 | 0 | FALSE
| 0 |  | 0 | 0 | 0 | 0 | 0 | FALSE
| 0 |  | 0 | 0 | 0 | 0 | 0 | FALSE
| 0 |  | 0 | 0 | 0 | 0 | 0 | FALSE
| 0 |  | 0 | 0 | 0 | 0 | 0 | FALSE
| 0 |  | 0 | 0 | 0 | 0 | 0 | FALSE
| 0 |  | 0 | 0 | 0 | 0 | 0 | FALSE
| 0 |  | 0 | 0 | 0 | 0 | 0 | FALSE
| 0 |  | 0 | 0 | 0 | 0 | 0 | FALSE
| 0 |  | 0 | 0 | 0 | 0 | 0 | FALSE
| 0 |  | 0 | 0 | 0 | 0 | 0 | FALSE
| 0 |  | 0 | 0 | 0 | 0 | 0 | FALSE
| 0 |  | 0 | 0 | 0 | 0 | 0 | FALSE
| 0 |  | 0 | 0 | 0 | 0 | 0 | FALSE
| 0 |  | 0 | 0 | 0 | 0 | 0 | FALSE
| 0 |  | 0 | 0 | 0 | 0 | 0 | FALSE
| 0 |  | 0 | 0 | 0 | 0 | 0 | FALSE
| 0 |  | 0 | 0 | 0 | 0 | 0 | FALSE
| 0 |  | 0 | 0 | 0 | 0 | 0 | FALSE
| 0 |  | 0 | 0 | 0 | 0 | 0 | FALSE
| 0 |  | 0 | 0 | 0 | 0 | 0 | FALSE
| 0 |  | 0 | 0 | 0 | 0 | 0 | FALSE
| 0 |  | 0 | 0 | 0 | 0 | 0 | FALSE
| 0 |  | 0 | 0 | 0 | 0 | 0 | FALSE
| 0 |  | 0 | 0 | 0 | 0 | 0 | FALSE
| 0 |  | 0 | 0 | 0 | 0 | 0 | FALSE
| 0 |  | 0 | 0 | 0 | 0 | 0 | FALSE
| 0 |  | 0 | 0 | 0 | 0 | 0 | FALSE
| 0 |  | 0 | 0 | 0 | 0 | 0 | FALSE
| 0 |  | 0 | 0 | 0 | 0 | 0 | FALSE
| 0 |  | 0 | 0 | 0 | 0 | 0 | FALSE
| 0 |  | 0 | 0 | 0 | 0 | 0 | FALSE
| 0 |  | 0 | 0 | 0 | 0 | 0 | FALSE
| 0 |  | 0 | 0 | 0 | 0 | 0 | FALSE
| 0 |  | 0 | 0 | 0 | 0 | 0 | FALSE
| 0 |  | 0 | 0 | 0 | 0 | 0 | FALSE
| 0 |  | 0 | 0 | 0 | 0 | 0 | FALSE
| 0 |  | 0 | 0 | 0 | 0 | 0 | FALSE
| 0 |  | 0 | 0 | 0 | 0 | 0 | FALSE
| 0 |  | 0 | 0 | 0 | 0 | 0 | FALSE
| 0 |  | 0 | 0 | 0 | 0 | 0 | FALSE
| 0 |  | 0 | 0 | 0 | 0 | 0 | FALSE
| 0 |  | 0 | 0 | 0 | 0 | 0 | FALSE
| 0 |  | 0 | 0 | 0 | 0 | 0 | FALSE
| 0 |  | 0 | 0 | 0 | 0 | 0 | FALSE
| 0 |  | 0 | 0 | 0 | 0 | 0 | FALSE
| 0 |  | 0 | 0 | 0 | 0 | 0 | FALSE
| 0 |  | 0 | 0 | 0 | 0 | 0 | FALSE
| 0 |  | 0 | 0 | 0 | 0 | 0 | FALSE
| 0 |  | 0 | 0 | 0 | 0 | 0 | FALSE
| 0 |  | 0 | 0 | 0 | 0 | 0 | FALSE
| 0 |  | 0 | 0 | 0 | 0 | 0 | FALSE
| 0 |  | 0 | 0 | 0 | 0 | 0 | FALSE
| 0 |  | 0 | 0 | 0 | 0 | 0 | FALSE
| 0 |  | 0 | 0 | 0 | 0 | 0 | FALSE
| 0 |  | 0 | 0 | 0 | 0 | 0 | FALSE
| 0 |  | 0 | 0 | 0 | 0 | 0 | FALSE
| 0 |  | 0 | 0 | 0 | 0 | 0 | FALSE
| 0 |  | 0 | 0 | 0 | 0 | 0 | FALSE
| 0 |  | 0 | 0 | 0 | 0 | 0 | FALSE
| 0 |  | 0 | 0 | 0 | 0 | 0 | FALSE
| 0 |  | 0 | 0 | 0 | 0 | 0 | FALSE
| 0 |  | 0 | 0 | 0 | 0 | 0 | FALSE
| 0 |  | 0 | 0 | 0 | 0 | 0 | FALSE
| 0 |  | 0 | 0 | 0 | 0 | 0 | FALSE
| 0 |  | 0 | 0 | 0 | 0 | 0 | FALSE
| 0 |  | 0 | 0 | 0 | 0 | 0 | FALSE
| 0 |  | 0 | 0 | 0 | 0 | 0 | FALSE
| 0 |  | 0 | 0 | 0 | 0 | 0 | FALSE
| 0 |  | 0 | 0 | 0 | 0 | 0 | FALSE
| 0 |  | 0 | 0 | 0 | 0 | 0 | FALSE
| 0 |  | 0 | 0 | 0 | 0 | 0 | FALSE
| 0 |  | 0 | 0 | 0 | 0 | 0 | FALSE
| 0 |  | 0 | 0 | 0 | 0 | 0 | FALSE
| 0 |  | 0 | 0 | 0 | 0 | 0 | FALSE
| 0 |  | 0 | 0 | 0 | 0 | 0 | FALSE
| 0 |  | 0 | 0 | 0 | 0 | 0 | FALSE
| 0 |  | 0 | 0 | 0 | 0 | 0 | FALSE
| 0 |  | 0 | 0 | 0 | 0 | 0 | FALSE
| 0 |  | 0 | 0 | 0 | 0 | 0 | FALSE
| 0 |  | 0 | 0 | 0 | 0 | 0 | FALSE
| 0 |  | 0 | 0 | 0 | 0 | 0 | FALSE
| 0 |  | 0 | 0 | 0 | 0 | 0 | FALSE
| 0 |  | 0 | 0 | 0 | 0 | 0 | FALSE
| 0 |  | 0 | 0 | 0 | 0 | 0 | FALSE
| 0 |  | 0 | 0 | 0 | 0 | 0 | FALSE
| 0 |  | 0 | 0 | 0 | 0 | 0 | FALSE
| 0 |  | 0 | 0 | 0 | 0 | 0 | FALSE
| 0 |  | 0 | 0 | 0 | 0 | 0 | FALSE
| 0 |  | 0 | 0 | 0 | 0 | 0 | FALSE
| 0 |  | 0 | 0 | 0 | 0 | 0 | FALSE
| 0 |  | 0 | 0 | 0 | 0 | 0 | FALSE
| 0 |  | 0 | 0 | 0 | 0 | 0 | FALSE
| 0 |  | 0 | 0 | 0 | 0 | 0 | FALSE
| 0 |  | 0 | 0 | 0 | 0 | 0 | FALSE
| 0 |  | 0 | 0 | 0 | 0 | 0 | FALSE
| 0 |  | 0 | 0 | 0 | 0 | 0 | FALSE
| 0 |  | 0 | 0 | 0 | 0 | 0 | FALSE
| 0 |  | 0 | 0 | 0 | 0 | 0 | FALSE
| 0 |  | 0 | 0 | 0 | 0 | 0 | FALSE
| 0 |  | 0 | 0 | 0 | 0 | 0 | FALSE
| 0 |  | 0 | 0 | 0 | 0 | 0 | FALSE
| 0 |  | 0 | 0 | 0 | 0 | 0 | FALSE
| 0 |  | 0 | 0 | 0 | 0 | 0 | FALSE
| 0 |  | 0 | 0 | 0 | 0 | 0 | FALSE
| 0 |  | 0 | 0 | 0 | 0 | 0 | FALSE
| 0 |  | 0 | 0 | 0 | 0 | 0 | FALSE
| 0 |  | 0 | 0 | 0 | 0 | 0 | FALSE
| 0 |  | 0 | 0 | 0 | 0 | 0 | FALSE
| 0 |  | 0 | 0 | 0 | 0 | 0 | FALSE
| 0 |  | 0 | 0 | 0 | 0 | 0 | FALSE
| 0 |  | 0 | 0 | 0 | 0 | 0 | FALSE
| 0 |  | 0 | 0 | 0 | 0 | 0 | FALSE
| 0 |  | 0 | 0 | 0 | 0 | 0 | FALSE
| 0 |  | 0 | 0 | 0 | 0 | 0 | FALSE
| 0 |  | 0 | 0 | 0 | 0 | 0 | FALSE
| 0 |  | 0 | 0 | 0 | 0 | 0 | FALSE
| 0 |  | 0 | 0 | 0 | 0 | 0 | FALSE
| 0 |  | 0 | 0 | 0 | 0 | 0 | FALSE
| 0 |  | 0 | 0 | 0 | 0 | 0 | FALSE
| 0 |  | 0 | 0 | 0 | 0 | 0 | FALSE
| 0 |  | 0 | 0 | 0 | 0 | 0 | FALSE
| 0 |  | 0 | 0 | 0 | 0 | 0 | FALSE
| 0 |  | 0 | 0 | 0 | 0 | 0 | FALSE
| 0 |  | 0 | 0 | 0 | 0 | 0 | FALSE
| 0 |  | 0 | 0 | 0 | 0 | 0 | FALSE
| 0 |  | 0 | 0 | 0 | 0 | 0 | FALSE
| 0 |  | 0 | 0 | 0 | 0 | 0 | FALSE
| 0 |  | 0 | 0 | 0 | 0 | 0 | FALSE
| 0 |  | 0 | 0 | 0 | 0 | 0 | FALSE
| 0 |  | 0 | 0 | 0 | 0 | 0 | FALSE
| 0 |  | 0 | 0 | 0 | 0 | 0 | FALSE
| 0 |  | 0 | 0 | 0 | 0 | 0 | FALSE
| 0 |  | 0 | 0 | 0 | 0 | 0 | FALSE
| 0 |  | 0 | 0 | 0 | 0 | 0 | FALSE
| 0 |  | 0 | 0 | 0 | 0 | 0 | FALSE
| 0 |  | 0 | 0 | 0 | 0 | 0 | FALSE
| 0 |  | 0 | 0 | 0 | 0 | 0 | FALSE
| 0 |  | 0 | 0 | 0 | 0 | 0 | FALSE
| 0 |  | 0 | 0 | 0 | 0 | 0 | FALSE
| 0 |  | 0 | 0 | 0 | 0 | 0 | FALSE
| 0 |  | 0 | 0 | 0 | 0 | 0 | FALSE
| 0 |  | 0 | 0 | 0 | 0 | 0 | FALSE
| 0 |  | 0 | 0 | 0 | 0 | 0 | FALSE
| 0 |  | 0 | 0 | 0 | 0 | 0 | FALSE
| 0 |  | 0 | 0 | 0 | 0 | 0 | FALSE
| 0 |  | 0 | 0 | 0 | 0 | 0 | FALSE
| 0 |  | 0 | 0 | 0 | 0 | 0 | FALSE
| 0 |  | 0 | 0 | 0 | 0 | 0 | FALSE
| 0 |  | 0 | 0 | 0 | 0 | 0 | FALSE
| 0 |  | 0 | 0 | 0 | 0 | 0 | FALSE
| 0 |  | 0 | 0 | 0 | 0 | 0 | FALSE
| 0 |  | 0 | 0 | 0 | 0 | 0 | FALSE
| 0 |  | 0 | 0 | 0 | 0 | 0 | FALSE
| 0 |  | 0 | 0 | 0 | 0 | 0 | FALSE
| 0 |  | 0 | 0 | 0 | 0 | 0 | FALSE
| 0 |  | 0 | 0 | 0 | 0 | 0 | FALSE
| 0 |  | 0 | 0 | 0 | 0 | 0 | FALSE
| 0 |  | 0 | 0 | 0 | 0 | 0 | FALSE
| 0 |  | 0 | 0 | 0 | 0 | 0 | FALSE
| 0 |  | 0 | 0 | 0 | 0 | 0 | FALSE
| 0 |  | 0 | 0 | 0 | 0 | 0 | FALSE
| 0 |  | 0 | 0 | 0 | 0 | 0 | FALSE
| 0 |  | 0 | 0 | 0 | 0 | 0 | FALSE
| 0 |  | 0 | 0 | 0 | 0 | 0 | FALSE
| 0 |  | 0 | 0 | 0 | 0 | 0 | FALSE
| 0 |  | 0 | 0 | 0 | 0 | 0 | FALSE
| 0 |  | 0 | 0 | 0 | 0 | 0 | FALSE
| 0 |  | 0 | 0 | 0 | 0 | 0 | FALSE
| 0 |  | 0 | 0 | 0 | 0 | 0 | FALSE
| 0 |  | 0 | 0 | 0 | 0 | 0 | FALSE
| 0 |  | 0 | 0 | 0 | 0 | 0 | FALSE
| 0 |  | 0 | 0 | 0 | 0 | 0 | FALSE
| 0 |  | 0 | 0 | 0 | 0 | 0 | FALSE
| 0 |  | 0 | 0 | 0 | 0 | 0 | FALSE
| 0 |  | 0 | 0 | 0 | 0 | 0 | FALSE
| 0 |  | 0 | 0 | 0 | 0 | 0 | FALSE
| 0 |  | 0 | 0 | 0 | 0 | 0 | FALSE
| 0 |  | 0 | 0 | 0 | 0 | 0 | FALSE
| 0 |  | 0 | 0 | 0 | 0 | 0 | FALSE
| 0 |  | 0 | 0 | 0 | 0 | 0 | FALSE
| 0 |  | 0 | 0 | 0 | 0 | 0 | FALSE
| 0 |  | 0 | 0 | 0 | 0 | 0 | FALSE
| 0 |  | 0 | 0 | 0 | 0 | 0 | FALSE
| 0 |  | 0 | 0 | 0 | 0 | 0 | FALSE
| 0 |  | 0 | 0 | 0 | 0 | 0 | FALSE
| 0 |  | 0 | 0 | 0 | 0 | 0 | FALSE
| 0 |  | 0 | 0 | 0 | 0 | 0 | FALSE
| 0 |  | 0 | 0 | 0 | 0 | 0 | FALSE
| 0 |  | 0 | 0 | 0 | 0 | 0 | FALSE
| 0 |  | 0 | 0 | 0 | 0 | 0 | FALSE
| 0 |  | 0 | 0 | 0 | 0 | 0 | FALSE
| 0 |  | 0 | 0 | 0 | 0 | 0 | FALSE
| 0 |  | 0 | 0 | 0 | 0 | 0 | FALSE
| 0 |  | 0 | 0 | 0 | 0 | 0 | FALSE
| 0 |  | 0 | 0 | 0 | 0 | 0 | FALSE
| 0 |  | 0 | 0 | 0 | 0 | 0 | FALSE
| 0 |  | 0 | 0 | 0 | 0 | 0 | FALSE
| 0 |  | 0 | 0 | 0 | 0 | 0 | FALSE
| 0 |  | 0 | 0 | 0 | 0 | 0 | FALSE
| 0 |  | 0 | 0 | 0 | 0 | 0 | FALSE
| 0 |  | 0 | 0 | 0 | 0 | 0 | FALSE
| 0 |  | 0 | 0 | 0 | 0 | 0 | FALSE
| 0 |  | 0 | 0 | 0 | 0 | 0 | FALSE
| 0 |  | 0 | 0 | 0 | 0 | 0 | FALSE
| 0 |  | 0 | 0 | 0 | 0 | 0 | FALSE
| 0 |  | 0 | 0 | 0 | 0 | 0 | FALSE
| 0 |  | 0 | 0 | 0 | 0 | 0 | FALSE
| 0 |  | 0 | 0 | 0 | 0 | 0 | FALSE
| 0 |  | 0 | 0 | 0 | 0 | 0 | FALSE
| 0 |  | 0 | 0 | 0 | 0 | 0 | FALSE
| 0 |  | 0 | 0 | 0 | 0 | 0 | FALSE
| 0 |  | 0 | 0 | 0 | 0 | 0 | FALSE
| 0 |  | 0 | 0 | 0 | 0 | 0 | FALSE
| 0 |  | 0 | 0 | 0 | 0 | 0 | FALSE
| 0 |  | 0 | 0 | 0 | 0 | 0 | FALSE
| 0 |  | 0 | 0 | 0 | 0 | 0 | FALSE
| 0 |  | 0 | 0 | 0 | 0 | 0 | FALSE
| 0 |  | 0 | 0 | 0 | 0 | 0 | FALSE
| 0 |  | 0 | 0 | 0 | 0 | 0 | FALSE
| 0 |  | 0 | 0 | 0 | 0 | 0 | FALSE
| 0 |  | 0 | 0 | 0 | 0 | 0 | FALSE
| 0 |  | 0 | 0 | 0 | 0 | 0 | FALSE
| 0 |  | 0 | 0 | 0 | 0 | 0 | FALSE
| 0 |  | 0 | 0 | 0 | 0 | 0 | FALSE
| 0 |  | 0 | 0 | 0 | 0 | 0 | FALSE
| 0 |  | 0 | 0 | 0 | 0 | 0 | FALSE
| 0 |  | 0 | 0 | 0 | 0 | 0 | FALSE
| 0 |  | 0 | 0 | 0 | 0 | 0 | FALSE
| 0 |  | 0 | 0 | 0 | 0 | 0 | FALSE
| 0 |  | 0 | 0 | 0 | 0 | 0 | FALSE
| 0 |  | 0 | 0 | 0 | 0 | 0 | FALSE
| 0 |  | 0 | 0 | 0 | 0 | 0 | FALSE
| 0 |  | 0 | 0 | 0 | 0 | 0 | FALSE
| 0 |  | 0 | 0 | 0 | 0 | 0 | FALSE
| 0 |  | 0 | 0 | 0 | 0 | 0 | FALSE
| 0 |  | 0 | 0 | 0 | 0 | 0 | FALSE
| 0 |  | 0 | 0 | 0 | 0 | 0 | FALSE
| 0 |  | 0 | 0 | 0 | 0 | 0 | FALSE
| 0 |  | 0 | 0 | 0 | 0 | 0 | FALSE
| 0 |  | 0 | 0 | 0 | 0 | 0 | FALSE
| 0 |  | 0 | 0 | 0 | 0 | 0 | FALSE
| 0 |  | 0 | 0 | 0 | 0 | 0 | FALSE
| 0 |  | 0 | 0 | 0 | 0 | 0 | FALSE
| 0 |  | 0 | 0 | 0 | 0 | 0 | FALSE
| 0 |  | 0 | 0 | 0 | 0 | 0 | FALSE
| 0 |  | 0 | 0 | 0 | 0 | 0 | FALSE
| 0 |  | 0 | 0 | 0 | 0 | 0 | FALSE
| 0 |  | 0 | 0 | 0 | 0 | 0 | FALSE
| 0 |  | 0 | 0 | 0 | 0 | 0 | FALSE
| 0 |  | 0 | 0 | 0 | 0 | 0 | FALSE
| 0 |  | 0 | 0 | 0 | 0 | 0 | FALSE
| 0 |  | 0 | 0 | 0 | 0 | 0 | FALSE
| 0 |  | 0 | 0 | 0 | 0 | 0 | FALSE
| 0 |  | 0 | 0 | 0 | 0 | 0 | FALSE
| 0 |  | 0 | 0 | 0 | 0 | 0 | FALSE
| 0 |  | 0 | 0 | 0 | 0 | 0 | FALSE
| 0 |  | 0 | 0 | 0 | 0 | 0 | FALSE
| 0 |  | 0 | 0 | 0 | 0 | 0 | FALSE
| 0 |  | 0 | 0 | 0 | 0 | 0 | FALSE
| 0 |  | 0 | 0 | 0 | 0 | 0 | FALSE
| 0 |  | 0 | 0 | 0 | 0 | 0 | FALSE
| 0 |  | 0 | 0 | 0 | 0 | 0 | FALSE
| 0 |  | 0 | 0 | 0 | 0 | 0 | FALSE
| 0 |  | 0 | 0 | 0 | 0 | 0 | FALSE
| 0 |  | 0 | 0 | 0 | 0 | 0 | FALSE
| 0 |  | 0 | 0 | 0 | 0 | 0 | FALSE
| 0 |  | 0 | 0 | 0 | 0 | 0 | FALSE
| 0 |  | 0 | 0 | 0 | 0 | 0 | FALSE
| 0 |  | 0 | 0 | 0 | 0 | 0 | FALSE
| 0 |  | 0 | 0 | 0 | 0 | 0 | FALSE
| 0 |  | 0 | 0 | 0 | 0 | 0 | FALSE
| 0 |  | 0 | 0 | 0 | 0 | 0 | FALSE
| 0 |  | 0 | 0 | 0 | 0 | 0 | FALSE
| 0 |  | 0 | 0 | 0 | 0 | 0 | FALSE
| 0 |  | 0 | 0 | 0 | 0 | 0 | FALSE
| 0 |  | 0 | 0 | 0 | 0 | 0 | FALSE
| 0 |  | 0 | 0 | 0 | 0 | 0 | FALSE
| 0 |  | 0 | 0 | 0 | 0 | 0 | FALSE
| 0 |  | 0 | 0 | 0 | 0 | 0 | FALSE
| 0 |  | 0 | 0 | 0 | 0 | 0 | FALSE
| 0 |  | 0 | 0 | 0 | 0 | 0 | FALSE
| 0 |  | 0 | 0 | 0 | 0 | 0 | FALSE
| 0 |  | 0 | 0 | 0 | 0 | 0 | FALSE
| 0 |  | 0 | 0 | 0 | 0 | 0 | FALSE
| 0 |  | 0 | 0 | 0 | 0 | 0 | FALSE
| 0 |  | 0 | 0 | 0 | 0 | 0 | FALSE
| 0 |  | 0 | 0 | 0 | 0 | 0 | FALSE
| 0 |  | 0 | 0 | 0 | 0 | 0 | FALSE
| 0 |  | 0 | 0 | 0 | 0 | 0 | FALSE
| 0 |  | 0 | 0 | 0 | 0 | 0 | FALSE
| 0 |  | 0 | 0 | 0 | 0 | 0 | FALSE
| 0 |  | 0 | 0 | 0 | 0 | 0 | FALSE
| 0 |  | 0 | 0 | 0 | 0 | 0 | FALSE
| 0 |  | 0 | 0 | 0 | 0 | 0 | FALSE
| 0 |  | 0 | 0 | 0 | 0 | 0 | FALSE
| 0 |  | 0 | 0 | 0 | 0 | 0 | FALSE
| 0 |  | 0 | 0 | 0 | 0 | 0 | FALSE
| 0 |  | 0 | 0 | 0 | 0 | 0 | FALSE
| 0 |  | 0 | 0 | 0 | 0 | 0 | FALSE
| 0 |  | 0 | 0 | 0 | 0 | 0 | FALSE
| 0 |  | 0 | 0 | 0 | 0 | 0 | FALSE
| 0 |  | 0 | 0 | 0 | 0 | 0 | FALSE
| 0 |  | 0 | 0 | 0 | 0 | 0 | FALSE
| 0 |  | 0 | 0 | 0 | 0 | 0 | FALSE
| 0 |  | 0 | 0 | 0 | 0 | 0 | FALSE
| 0 |  | 0 | 0 | 0 | 0 | 0 | FALSE
| 0 |  | 0 | 0 | 0 | 0 | 0 | FALSE
| 0 |  | 0 | 0 | 0 | 0 | 0 | FALSE
| 0 |  | 0 | 0 | 0 | 0 | 0 | FALSE
| 0 |  | 0 | 0 | 0 | 0 | 0 | FALSE
| 0 |  | 0 | 0 | 0 | 0 | 0 | FALSE
| 0 |  | 0 | 0 | 0 | 0 | 0 | FALSE
| 0 |  | 0 | 0 | 0 | 0 | 0 | FALSE
| 0 |  | 0 | 0 | 0 | 0 | 0 | FALSE
| 0 |  | 0 | 0 | 0 | 0 | 0 | FALSE
| 0 |  | 0 | 0 | 0 | 0 | 0 | FALSE
| 0 |  | 0 | 0 | 0 | 0 | 0 | FALSE
| 0 |  | 0 | 0 | 0 | 0 | 0 | FALSE
| 0 |  | 0 | 0 | 0 | 0 | 0 | FALSE
| 0 |  | 0 | 0 | 0 | 0 | 0 | FALSE
| 0 |  | 0 | 0 | 0 | 0 | 0 | FALSE
| 0 |  | 0 | 0 | 0 | 0 | 0 | FALSE
| 0 |  | 0 | 0 | 0 | 0 | 0 | FALSE
| 0 |  | 0 | 0 | 0 | 0 | 0 | FALSE
| 0 |  | 0 | 0 | 0 | 0 | 0 | FALSE
| 0 |  | 0 | 0 | 0 | 0 | 0 | FALSE
| 0 |  | 0 | 0 | 0 | 0 | 0 | FALSE
| 0 |  | 0 | 0 | 0 | 0 | 0 | FALSE
| 0 |  | 0 | 0 | 0 | 0 | 0 | FALSE
| 0 |  | 0 | 0 | 0 | 0 | 0 | FALSE
| 0 |  | 0 | 0 | 0 | 0 | 0 | FALSE
| 0 |  | 0 | 0 | 0 | 0 | 0 | FALSE
| 0 |  | 0 | 0 | 0 | 0 | 0 | FALSE
| 0 |  | 0 | 0 | 0 | 0 | 0 | FALSE
| 0 |  | 0 | 0 | 0 | 0 | 0 | FALSE
| 0 |  | 0 | 0 | 0 | 0 | 0 | FALSE
| 0 |  | 0 | 0 | 0 | 0 | 0 | FALSE
| 0 |  | 0 | 0 | 0 | 0 | 0 | FALSE
| 0 |  | 0 | 0 | 0 | 0 | 0 | FALSE
| 0 |  | 0 | 0 | 0 | 0 | 0 | FALSE
| 0 |  | 0 | 0 | 0 | 0 | 0 | FALSE
| 0 |  | 0 | 0 | 0 | 0 | 0 | FALSE
| 0 |  | 0 | 0 | 0 | 0 | 0 | FALSE
| 0 |  | 0 | 0 | 0 | 0 | 0 | FALSE
| 0 |  | 0 | 0 | 0 | 0 | 0 | FALSE
| 0 |  | 0 | 0 | 0 | 0 | 0 | FALSE
| 0 |  | 0 | 0 | 0 | 0 | 0 | FALSE
| 0 |  | 0 | 0 | 0 | 0 | 0 | FALSE
| 0 |  | 0 | 0 | 0 | 0 | 0 | FALSE
| 0 |  | 0 | 0 | 0 | 0 | 0 | FALSE
| 0 |  | 0 | 0 | 0 | 0 | 0 | FALSE
| 0 |  | 0 | 0 | 0 | 0 | 0 | FALSE
| 0 |  | 0 | 0 | 0 | 0 | 0 | FALSE
| 0 |  | 0 | 0 | 0 | 0 | 0 | FALSE
| 0 |  | 0 | 0 | 0 | 0 | 0 | FALSE
| 0 |  | 0 | 0 | 0 | 0 | 0 | FALSE
| 0 |  | 0 | 0 | 0 | 0 | 0 | FALSE
| 0 |  | 0 | 0 | 0 | 0 | 0 | FALSE
| 0 |  | 0 | 0 | 0 | 0 | 0 | FALSE
| 0 |  | 0 | 0 | 0 | 0 | 0 | FALSE
| 0 |  | 0 | 0 | 0 | 0 | 0 | FALSE
| 0 |  | 0 | 0 | 0 | 0 | 0 | FALSE
| 0 |  | 0 | 0 | 0 | 0 | 0 | FALSE
| 0 |  | 0 | 0 | 0 | 0 | 0 | FALSE
| 0 |  | 0 | 0 | 0 | 0 | 0 | FALSE
| 0 |  | 0 | 0 | 0 | 0 | 0 | FALSE
| 0 |  | 0 | 0 | 0 | 0 | 0 | FALSE
| 0 |  | 0 | 0 | 0 | 0 | 0 | FALSE
| 0 |  | 0 | 0 | 0 | 0 | 0 | FALSE
| 0 |  | 0 | 0 | 0 | 0 | 0 | FALSE
| 0 |  | 0 | 0 | 0 | 0 | 0 | FALSE
| 0 |  | 0 | 0 | 0 | 0 | 0 | FALSE
| 0 |  | 0 | 0 | 0 | 0 | 0 | FALSE
| 0 |  | 0 | 0 | 0 | 0 | 0 | FALSE
| 0 |  | 0 | 0 | 0 | 0 | 0 | FALSE
| 0 |  | 0 | 0 | 0 | 0 | 0 | FALSE
| 0 |  | 0 | 0 | 0 | 0 | 0 | FALSE
| 0 |  | 0 | 0 | 0 | 0 | 0 | FALSE
| 0 |  | 0 | 0 | 0 | 0 | 0 | FALSE
| 0 |  | 0 | 0 | 0 | 0 | 0 | FALSE
| 0 |  | 0 | 0 | 0 | 0 | 0 | FALSE
| 0 |  | 0 | 0 | 0 | 0 | 0 | FALSE
| 0 |  | 0 | 0 | 0 | 0 | 0 | FALSE
| 0 |  | 0 | 0 | 0 | 0 | 0 | FALSE
| 0 |  | 0 | 0 | 0 | 0 | 0 | FALSE
| 0 |  | 0 | 0 | 0 | 0 | 0 | FALSE
| 0 |  | 0 | 0 | 0 | 0 | 0 | FALSE
| 0 |  | 0 | 0 | 0 | 0 | 0 | FALSE
| 0 |  | 0 | 0 | 0 | 0 | 0 | FALSE
| 0 |  | 0 | 0 | 0 | 0 | 0 | FALSE
| 0 |  | 0 | 0 | 0 | 0 | 0 | FALSE
| 0 |  | 0 | 0 | 0 | 0 | 0 | FALSE
| 0 |  | 0 | 0 | 0 | 0 | 0 | FALSE
| 0 |  | 0 | 0 | 0 | 0 | 0 | FALSE
| 0 |  | 0 | 0 | 0 | 0 | 0 | FALSE
| 0 |  | 0 | 0 | 0 | 0 | 0 | FALSE
| 0 |  | 0 | 0 | 0 | 0 | 0 | FALSE
| 0 |  | 0 | 0 | 0 | 0 | 0 | FALSE
| 0 |  | 0 | 0 | 0 | 0 | 0 | FALSE
| 0 |  | 0 | 0 | 0 | 0 | 0 | FALSE
| 0 |  | 0 | 0 | 0 | 0 | 0 | FALSE
| 0 |  | 0 | 0 | 0 | 0 | 0 | FALSE
| 0 |  | 0 | 0 | 0 | 0 | 0 | FALSE
| 0 |  | 0 | 0 | 0 | 0 | 0 | FALSE
| 0 |  | 0 | 0 | 0 | 0 | 0 | FALSE
| 0 |  | 0 | 0 | 0 | 0 | 0 | FALSE
| 0 |  | 0 | 0 | 0 | 0 | 0 | FALSE
| 0 |  | 0 | 0 | 0 | 0 | 0 | FALSE
| 0 |  | 0 | 0 | 0 | 0 | 0 | FALSE
| 0 |  | 0 | 0 | 0 | 0 | 0 | FALSE
| 0 |  | 0 | 0 | 0 | 0 | 0 | FALSE
| 0 |  | 0 | 0 | 0 | 0 | 0 | FALSE
| 0 |  | 0 | 0 | 0 | 0 | 0 | FALSE
| 0 |  | 0 | 0 | 0 | 0 | 0 | FALSE
| 0 |  | 0 | 0 | 0 | 0 | 0 | FALSE
| 0 |  | 0 | 0 | 0 | 0 | 0 | FALSE
| 0 |  | 0 | 0 | 0 | 0 | 0 | FALSE
| 0 |  | 0 | 0 | 0 | 0 | 0 | FALSE
| 0 |  | 0 | 0 | 0 | 0 | 0 | FALSE
| 0 |  | 0 | 0 | 0 | 0 | 0 | FALSE
| 0 |  | 0 | 0 | 0 | 0 | 0 | FALSE
| 0 |  | 0 | 0 | 0 | 0 | 0 | FALSE
| 0 |  | 0 | 0 | 0 | 0 | 0 | FALSE
| 0 |  | 0 | 0 | 0 | 0 | 0 | FALSE
| 0 |  | 0 | 0 | 0 | 0 | 0 | FALSE
| 0 |  | 0 | 0 | 0 | 0 | 0 | FALSE
| 0 |  | 0 | 0 | 0 | 0 | 0 | FALSE
| 0 |  | 0 | 0 | 0 | 0 | 0 | FALSE
| 0 |  | 0 | 0 | 0 | 0 | 0 | FALSE
| 0 |  | 0 | 0 | 0 | 0 | 0 | FALSE
| 0 |  | 0 | 0 | 0 | 0 | 0 | FALSE
| 0 |  | 0 | 0 | 0 | 0 | 0 | FALSE
| 0 |  | 0 | 0 | 0 | 0 | 0 | FALSE
| 0 |  | 0 | 0 | 0 | 0 | 0 | FALSE
| 0 |  | 0 | 0 | 0 | 0 | 0 | FALSE
| 0 |  | 0 | 0 | 0 | 0 | 0 | FALSE
| 0 |  | 0 | 0 | 0 | 0 | 0 | FALSE
| 0 |  | 0 | 0 | 0 | 0 | 0 | FALSE
| 0 |  | 0 | 0 | 0 | 0 | 0 | FALSE
| 0 |  | 0 | 0 | 0 | 0 | 0 | FALSE
| 0 |  | 0 | 0 | 0 | 0 | 0 | FALSE
| 0 |  | 0 | 0 | 0 | 0 | 0 | FALSE
| 0 |  | 0 | 0 | 0 | 0 | 0 | FALSE
| 0 |  | 0 | 0 | 0 | 0 | 0 | FALSE
| 0 |  | 0 | 0 | 0 | 0 | 0 | FALSE
| 0 |  | 0 | 0 | 0 | 0 | 0 | FALSE
| 0 |  | 0 | 0 | 0 | 0 | 0 | FALSE
| 0 |  | 0 | 0 | 0 | 0 | 0 | FALSE
| 0 |  | 0 | 0 | 0 | 0 | 0 | FALSE
| 0 |  | 0 | 0 | 0 | 0 | 0 | FALSE
| 0 |  | 0 | 0 | 0 | 0 | 0 | FALSE
| 0 |  | 0 | 0 | 0 | 0 | 0 | FALSE
| 0 |  | 0 | 0 | 0 | 0 | 0 | FALSE
| 0 |  | 0 | 0 | 0 | 0 | 0 | FALSE
| 0 |  | 0 | 0 | 0 | 0 | 0 | FALSE
| 0 |  | 0 | 0 | 0 | 0 | 0 | FALSE
| 0 |  | 0 | 0 | 0 | 0 | 0 | FALSE
| 0 |  | 0 | 0 | 0 | 0 | 0 | FALSE
| 0 |  | 0 | 0 | 0 | 0 | 0 | FALSE
| 0 |  | 0 | 0 | 0 | 0 | 0 | FALSE
| 0 |  | 0 | 0 | 0 | 0 | 0 | FALSE
| 0 |  | 0 | 0 | 0 | 0 | 0 | FALSE
| 0 |  | 0 | 0 | 0 | 0 | 0 | FALSE
| 0 |  | 0 | 0 | 0 | 0 | 0 | FALSE
| 0 |  | 0 | 0 | 0 | 0 | 0 | FALSE
| 0 |  | 0 | 0 | 0 | 0 | 0 | FALSE
| 0 |  | 0 | 0 | 0 | 0 | 0 | FALSE
| 0 |  | 0 | 0 | 0 | 0 | 0 | FALSE
| 0 |  | 0 | 0 | 0 | 0 | 0 | FALSE
| 0 |  | 0 | 0 | 0 | 0 | 0 | FALSE
| 0 |  | 0 | 0 | 0 | 0 | 0 | FALSE
| 0 |  | 0 | 0 | 0 | 0 | 0 | FALSE
| 0 |  | 0 | 0 | 0 | 0 | 0 | FALSE
| 0 |  | 0 | 0 | 0 | 0 | 0 | FALSE
| 0 |  | 0 | 0 | 0 | 0 | 0 | FALSE
| 0 |  | 0 | 0 | 0 | 0 | 0 | FALSE
| 0 |  | 0 | 0 | 0 | 0 | 0 | FALSE
| 0 |  | 0 | 0 | 0 | 0 | 0 | FALSE
| 0 |  | 0 | 0 | 0 | 0 | 0 | FALSE
| 0 |  | 0 | 0 | 0 | 0 | 0 | FALSE
| 0 |  | 0 | 0 | 0 | 0 | 0 | FALSE
| 0 |  | 0 | 0 | 0 | 0 | 0 | FALSE
| 0 |  | 0 | 0 | 0 | 0 | 0 | FALSE
| 0 |  | 0 | 0 | 0 | 0 | 0 | FALSE
| 0 |  | 0 | 0 | 0 | 0 | 0 | FALSE
| 0 |  | 0 | 0 | 0 | 0 | 0 | FALSE
| 0 |  | 0 | 0 | 0 | 0 | 0 | FALSE
| 0 |  | 0 | 0 | 0 | 0 | 0 | FALSE
| 0 |  | 0 | 0 | 0 | 0 | 0 | FALSE
| 0 |  | 0 | 0 | 0 | 0 | 0 | FALSE
| 0 |  | 0 | 0 | 0 | 0 | 0 | FALSE
| 0 |  | 0 | 0 | 0 | 0 | 0 | FALSE
| 0 |  | 0 | 0 | 0 | 0 | 0 | FALSE
| 0 |  | 0 | 0 | 0 | 0 | 0 | FALSE
| 0 |  | 0 | 0 | 0 | 0 | 0 | FALSE
| 0 |  | 0 | 0 | 0 | 0 | 0 | FALSE
| 0 |  | 0 | 0 | 0 | 0 | 0 | FALSE
| 0 |  | 0 | 0 | 0 | 0 | 0 | FALSE
| 0 |  | 0 | 0 | 0 | 0 | 0 | FALSE
| 0 |  | 0 | 0 | 0 | 0 | 0 | FALSE
| 0 |  | 0 | 0 | 0 | 0 | 0 | FALSE
| 0 |  | 0 | 0 | 0 | 0 | 0 | FALSE
| 0 |  | 0 | 0 | 0 | 0 | 0 | FALSE
| 0 |  | 0 | 0 | 0 | 0 | 0 | FALSE
| 0 |  | 0 | 0 | 0 | 0 | 0 | FALSE
| 0 |  | 0 | 0 | 0 | 0 | 0 | FALSE
| 0 |  | 0 | 0 | 0 | 0 | 0 | FALSE
| 0 |  | 0 | 0 | 0 | 0 | 0 | FALSE
| 0 |  | 0 | 0 | 0 | 0 | 0 | FALSE
| 0 |  | 0 | 0 | 0 | 0 | 0 | FALSE
| 0 |  | 0 | 0 | 0 | 0 | 0 | FALSE
| 0 |  | 0 | 0 | 0 | 0 | 0 | FALSE
| 0 |  | 0 | 0 | 0 | 0 | 0 | FALSE
| 0 |  | 0 | 0 | 0 | 0 | 0 | FALSE
| 0 |  | 0 | 0 | 0 | 0 | 0 | FALSE
| 0 |  | 0 | 0 | 0 | 0 | 0 | FALSE
| 0 |  | 0 | 0 | 0 | 0 | 0 | FALSE
| 0 |  | 0 | 0 | 0 | 0 | 0 | FALSE
| 0 |  | 0 | 0 | 0 | 0 | 0 | FALSE
| 0 |  | 0 | 0 | 0 | 0 | 0 | FALSE
| 0 |  | 0 | 0 | 0 | 0 | 0 | FALSE
| 0 |  | 0 | 0 | 0 | 0 | 0 | FALSE
| 0 |  | 0 | 0 | 0 | 0 | 0 | FALSE
| 0 |  | 0 | 0 | 0 | 0 | 0 | FALSE
| 0 |  | 0 | 0 | 0 | 0 | 0 | FALSE
| 0 |  | 0 | 0 | 0 | 0 | 0 | FALSE
| 0 |  | 0 | 0 | 0 | 0 | 0 | FALSE
| 0 |  | 0 | 0 | 0 | 0 | 0 | FALSE
| 0 |  | 0 | 0 | 0 | 0 | 0 | FALSE
| 0 |  | 0 | 0 | 0 | 0 | 0 | FALSE
| 0 |  | 0 | 0 | 0 | 0 | 0 | FALSE
| 0 |  | 0 | 0 | 0 | 0 | 0 | FALSE
| 0 |  | 0 | 0 | 0 | 0 | 0 | FALSE
| 0 |  | 0 | 0 | 0 | 0 | 0 | FALSE
| 0 |  | 0 | 0 | 0 | 0 | 0 | FALSE
| 0 |  | 0 | 0 | 0 | 0 | 0 | FALSE
| 0 |  | 0 | 0 | 0 | 0 | 0 | FALSE
| 0 |  | 0 | 0 | 0 | 0 | 0 | FALSE
| 0 |  | 0 | 0 | 0 | 0 | 0 | FALSE
| 0 |  | 0 | 0 | 0 | 0 | 0 | FALSE
| 0 |  | 0 | 0 | 0 | 0 | 0 | FALSE
| 0 |  | 0 | 0 | 0 | 0 | 0 | FALSE
| 0 |  | 0 | 0 | 0 | 0 | 0 | FALSE
| 0 |  | 0 | 0 | 0 | 0 | 0 | FALSE
| 0 |  | 0 | 0 | 0 | 0 | 0 | FALSE
| 0 |  | 0 | 0 | 0 | 0 | 0 | FALSE
| 0 |  | 0 | 0 | 0 | 0 | 0 | FALSE
| 0 |  | 0 | 0 | 0 | 0 | 0 | FALSE
| 0 |  | 0 | 0 | 0 | 0 | 0 | FALSE
| 0 |  | 0 | 0 | 0 | 0 | 0 | FALSE
| 0 |  | 0 | 0 | 0 | 0 | 0 | FALSE
| 0 |  | 0 | 0 | 0 | 0 | 0 | FALSE
| 0 |  | 0 | 0 | 0 | 0 | 0 | FALSE
| 0 |  | 0 | 0 | 0 | 0 | 0 | FALSE
| 0 |  | 0 | 0 | 0 | 0 | 0 | FALSE
| 0 |  | 0 | 0 | 0 | 0 | 0 | FALSE
| 0 |  | 0 | 0 | 0 | 0 | 0 | FALSE
| 0 |  | 0 | 0 | 0 | 0 | 0 | FALSE
| 0 |  | 0 | 0 | 0 | 0 | 0 | FALSE
| 0 |  | 0 | 0 | 0 | 0 | 0 | FALSE
| 0 |  | 0 | 0 | 0 | 0 | 0 | FALSE
| 0 |  | 0 | 0 | 0 | 0 | 0 | FALSE
| 0 |  | 0 | 0 | 0 | 0 | 0 | FALSE
| 0 |  | 0 | 0 | 0 | 0 | 0 | FALSE
| 0 |  | 0 | 0 | 0 | 0 | 0 | FALSE
| 0 |  | 0 | 0 | 0 | 0 | 0 | FALSE
| 0 |  | 0 | 0 | 0 | 0 | 0 | FALSE
| 0 |  | 0 | 0 | 0 | 0 | 0 | FALSE
| 0 |  | 0 | 0 | 0 | 0 | 0 | FALSE
| 0 |  | 0 | 0 | 0 | 0 | 0 | FALSE
| 0 |  | 0 | 0 | 0 | 0 | 0 | FALSE
| 0 |  | 0 | 0 | 0 | 0 | 0 | FALSE
| 0 |  | 0 | 0 | 0 | 0 | 0 | FALSE
| 0 |  | 0 | 0 | 0 | 0 | 0 | FALSE
| 0 |  | 0 | 0 | 0 | 0 | 0 | FALSE
| 0 |  | 0 | 0 | 0 | 0 | 0 | FALSE
| 0 |  | 0 | 0 | 0 | 0 | 0 | FALSE
| 0 |  | 0 | 0 | 0 | 0 | 0 | FALSE
| 0 |  | 0 | 0 | 0 | 0 | 0 | FALSE
| 0 |  | 0 | 0 | 0 | 0 | 0 | FALSE
| 0 |  | 0 | 0 | 0 | 0 | 0 | FALSE
| 0 |  | 0 | 0 | 0 | 0 | 0 | FALSE
| 0 |  | 0 | 0 | 0 | 0 | 0 | FALSE
| 0 |  | 0 | 0 | 0 | 0 | 0 | FALSE
| 0 |  | 0 | 0 | 0 | 0 | 0 | FALSE
| 0 |  | 0 | 0 | 0 | 0 | 0 | FALSE
| 0 |  | 0 | 0 | 0 | 0 | 0 | FALSE
| 0 |  | 0 | 0 | 0 | 0 | 0 | FALSE
| 0 |  | 0 | 0 | 0 | 0 | 0 | FALSE
| 0 |  | 0 | 0 | 0 | 0 | 0 | FALSE
| 0 |  | 0 | 0 | 0 | 0 | 0 | FALSE
| 0 |  | 0 | 0 | 0 | 0 | 0 | FALSE
| 0 |  | 0 | 0 | 0 | 0 | 0 | FALSE
| 0 |  | 0 | 0 | 0 | 0 | 0 | FALSE
| 0 |  | 0 | 0 | 0 | 0 | 0 | FALSE
| 0 |  | 0 | 0 | 0 | 0 | 0 | FALSE
| 0 |  | 0 | 0 | 0 | 0 | 0 | FALSE
| 0 |  | 0 | 0 | 0 | 0 | 0 | FALSE
| 0 |  | 0 | 0 | 0 | 0 | 0 | FALSE
| 0 |  | 0 | 0 | 0 | 0 | 0 | FALSE
| 0 |  | 0 | 0 | 0 | 0 | 0 | FALSE
| 0 |  | 0 | 0 | 0 | 0 | 0 | FALSE
| 0 |  | 0 | 0 | 0 | 0 | 0 | FALSE
| 0 |  | 0 | 0 | 0 | 0 | 0 | FALSE
| 0 |  | 0 | 0 | 0 | 0 | 0 | FALSE
| 0 |  | 0 | 0 | 0 | 0 | 0 | FALSE
| 0 |  | 0 | 0 | 0 | 0 | 0 | FALSE
| 0 |  | 0 | 0 | 0 | 0 | 0 | FALSE
| 0 |  | 0 | 0 | 0 | 0 | 0 | FALSE
| 0 |  | 0 | 0 | 0 | 0 | 0 | FALSE
| 0 |  | 0 | 0 | 0 | 0 | 0 | FALSE
| 0 |  | 0 | 0 | 0 | 0 | 0 | FALSE
| 0 |  | 0 | 0 | 0 | 0 | 0 | FALSE
| 0 |  | 0 | 0 | 0 | 0 | 0 | FALSE
| 0 |  | 0 | 0 | 0 | 0 | 0 | FALSE
| 0 |  | 0 | 0 | 0 | 0 | 0 | FALSE
| 0 |  | 0 | 0 | 0 | 0 | 0 | FALSE
| 0 |  | 0 | 0 | 0 | 0 | 0 | FALSE
| 0 |  | 0 | 0 | 0 | 0 | 0 | FALSE
| 0 |  | 0 | 0 | 0 | 0 | 0 | FALSE
| 0 |  | 0 | 0 | 0 | 0 | 0 | FALSE
| 0 |  | 0 | 0 | 0 | 0 | 0 | FALSE
| 0 |  | 0 | 0 | 0 | 0 | 0 | FALSE
| 0 |  | 0 | 0 | 0 | 0 | 0 | FALSE
| 0 |  | 0 | 0 | 0 | 0 | 0 | FALSE
| 0 |  | 0 | 0 | 0 | 0 | 0 | FALSE
| 0 |  | 0 | 0 | 0 | 0 | 0 | FALSE
| 0 |  | 0 | 0 | 0 | 0 | 0 | FALSE
| 0 |  | 0 | 0 | 0 | 0 | 0 | FALSE
| 0 |  | 0 | 0 | 0 | 0 | 0 | FALSE
| 0 |  | 0 | 0 | 0 | 0 | 0 | FALSE
| 0 |  | 0 | 0 | 0 | 0 | 0 | FALSE
| 0 |  | 0 | 0 | 0 | 0 | 0 | FALSE
| 0 |  | 0 | 0 | 0 | 0 | 0 | FALSE
| 0 |  | 0 | 0 | 0 | 0 | 0 | FALSE
| 0 |  | 0 | 0 | 0 | 0 | 0 | FALSE
| 0 |  | 0 | 0 | 0 | 0 | 0 | FALSE
| 0 |  | 0 | 0 | 0 | 0 | 0 | FALSE
| 0 |  | 0 | 0 | 0 | 0 | 0 | FALSE
| 0 |  | 0 | 0 | 0 | 0 | 0 | FALSE
| 0 |  | 0 | 0 | 0 | 0 | 0 | FALSE
| 0 |  | 0 | 0 | 0 | 0 | 0 | FALSE
| 0 |  | 0 | 0 | 0 | 0 | 0 | FALSE
| 0 |  | 0 | 0 | 0 | 0 | 0 | FALSE
| 0 |  | 0 | 0 | 0 | 0 | 0 | FALSE
| 0 |  | 0 | 0 | 0 | 0 | 0 | FALSE
| 0 |  | 0 | 0 | 0 | 0 | 0 | FALSE
| 0 |  | 0 | 0 | 0 | 0 | 0 | FALSE
| 0 |  | 0 | 0 | 0 | 0 | 0 | FALSE
| 0 |  | 0 | 0 | 0 | 0 | 0 | FALSE
| 0 |  | 0 | 0 | 0 | 0 | 0 | FALSE
| 0 |  | 0 | 0 | 0 | 0 | 0 | FALSE
| 0 |  | 0 | 0 | 0 | 0 | 0 | FALSE
| 0 |  | 0 | 0 | 0 | 0 | 0 | FALSE
| 0 |  | 0 | 0 | 0 | 0 | 0 | FALSE
| 0 |  | 0 | 0 | 0 | 0 | 0 | FALSE
| 0 |  | 0 | 0 | 0 | 0 | 0 | FALSE
| 0 |  | 0 | 0 | 0 | 0 | 0 | FALSE
| 0 |  | 0 | 0 | 0 | 0 | 0 | FALSE
| 0 |  | 0 | 0 | 0 | 0 | 0 | FALSE
| 0 |  | 0 | 0 | 0 | 0 | 0 | FALSE
| 0 |  | 0 | 0 | 0 | 0 | 0 | FALSE
| 0 |  | 0 | 0 | 0 | 0 | 0 | FALSE
| 0 |  | 0 | 0 | 0 | 0 | 0 | FALSE
| 0 |  | 0 | 0 | 0 | 0 | 0 | FALSE
| 0 |  | 0 | 0 | 0 | 0 | 0 | FALSE
| 0 |  | 0 | 0 | 0 | 0 | 0 | FALSE
| 0 |  | 0 | 0 | 0 | 0 | 0 | FALSE
| 0 |  | 0 | 0 | 0 | 0 | 0 | FALSE
| 0 |  | 0 | 0 | 0 | 0 | 0 | FALSE
| 0 |  | 0 | 0 | 0 | 0 | 0 | FALSE
| 0 |  | 0 | 0 | 0 | 0 | 0 | FALSE
| 0 |  | 0 | 0 | 0 | 0 | 0 | FALSE
| 0 |  | 0 | 0 | 0 | 0 | 0 | FALSE
| 0 |  | 0 | 0 | 0 | 0 | 0 | FALSE
| 0 |  | 0 | 0 | 0 | 0 | 0 | FALSE
| 0 |  | 0 | 0 | 0 | 0 | 0 | FALSE
| 0 |  | 0 | 0 | 0 | 0 | 0 | FALSE
| 0 |  | 0 | 0 | 0 | 0 | 0 | FALSE
| 0 |  | 0 | 0 | 0 | 0 | 0 | FALSE
| 0 |  | 0 | 0 | 0 | 0 | 0 | FALSE
| 0 |  | 0 | 0 | 0 | 0 | 0 | FALSE
| 0 |  | 0 | 0 | 0 | 0 | 0 | FALSE
| 0 |  | 0 | 0 | 0 | 0 | 0 | FALSE
| 0 |  | 0 | 0 | 0 | 0 | 0 | FALSE
| 0 |  | 0 | 0 | 0 | 0 | 0 | FALSE
| 0 |  | 0 | 0 | 0 | 0 | 0 | FALSE
| 0 |  | 0 | 0 | 0 | 0 | 0 | FALSE
| 0 |  | 0 | 0 | 0 | 0 | 0 | FALSE
| 0 |  | 0 | 0 | 0 | 0 | 0 | FALSE
| 0 |  | 0 | 0 | 0 | 0 | 0 | FALSE
| 0 |  | 0 | 0 | 0 | 0 | 0 | FALSE
| 0 |  | 0 | 0 | 0 | 0 | 0 | FALSE
| 0 |  | 0 | 0 | 0 | 0 | 0 | FALSE
| 0 |  | 0 | 0 | 0 | 0 | 0 | FALSE
| 0 |  | 0 | 0 | 0 | 0 | 0 | FALSE
| 0 |  | 0 | 0 | 0 | 0 | 0 | FALSE
| 0 |  | 0 | 0 | 0 | 0 | 0 | FALSE
| 0 |  | 0 | 0 | 0 | 0 | 0 | FALSE
| 0 |  | 0 | 0 | 0 | 0 | 0 | FALSE
| 0 |  | 0 | 0 | 0 | 0 | 0 | FALSE
| 0 |  | 0 | 0 | 0 | 0 | 0 | FALSE
| 0 |  | 0 | 0 | 0 | 0 | 0 | FALSE
| 0 |  | 0 | 0 | 0 | 0 | 0 | FALSE
| 0 |  | 0 | 0 | 0 | 0 | 0 | FALSE
| 0 |  | 0 | 0 | 0 | 0 | 0 | FALSE
| 0 |  | 0 | 0 | 0 | 0 | 0 | FALSE
| 0 |  | 0 | 0 | 0 | 0 | 0 | FALSE
| 0 |  | 0 | 0 | 0 | 0 | 0 | FALSE
| 0 |  | 0 | 0 | 0 | 0 | 0 | FALSE
| 0 |  | 0 | 0 | 0 | 0 | 0 | FALSE
| 0 |  | 0 | 0 | 0 | 0 | 0 | FALSE
| 0 |  | 0 | 0 | 0 | 0 | 0 | FALSE
| 0 |  | 0 | 0 | 0 | 0 | 0 | FALSE
| 0 |  | 0 | 0 | 0 | 0 | 0 | FALSE
| 0 |  | 0 | 0 | 0 | 0 | 0 | FALSE
| 0 |  | 0 | 0 | 0 | 0 | 0 | FALSE
| 0 |  | 0 | 0 | 0 | 0 | 0 | FALSE
| 0 |  | 0 | 0 | 0 | 0 | 0 | FALSE
| 0 |  | 0 | 0 | 0 | 0 | 0 | FALSE
| 0 |  | 0 | 0 | 0 | 0 | 0 | FALSE
| 0 |  | 0 | 0 | 0 | 0 | 0 | FALSE
| 0 |  | 0 | 0 | 0 | 0 | 0 | FALSE
| 0 |  | 0 | 0 | 0 | 0 | 0 | FALSE
| 0 |  | 0 | 0 | 0 | 0 | 0 | FALSE
| 0 |  | 0 | 0 | 0 | 0 | 0 | FALSE
| 0 |  | 0 | 0 | 0 | 0 | 0 | FALSE
| 0 |  | 0 | 0 | 0 | 0 | 0 | FALSE
| 0 |  | 0 | 0 | 0 | 0 | 0 | FALSE
| 0 |  | 0 | 0 | 0 | 0 | 0 | FALSE
| 0 |  | 0 | 0 | 0 | 0 | 0 | FALSE
| 0 |  | 0 | 0 | 0 | 0 | 0 | FALSE
| 0 |  | 0 | 0 | 0 | 0 | 0 | FALSE
| 0 |  | 0 | 0 | 0 | 0 | 0 | FALSE
| 0 |  | 0 | 0 | 0 | 0 | 0 | FALSE
| 0 |  | 0 | 0 | 0 | 0 | 0 | FALSE
| 0 |  | 0 | 0 | 0 | 0 | 0 | FALSE
| 0 |  | 0 | 0 | 0 | 0 | 0 | FALSE
| 0 |  | 0 | 0 | 0 | 0 | 0 | FALSE
| 0 |  | 0 | 0 | 0 | 0 | 0 | FALSE
| 0 |  | 0 | 0 | 0 | 0 | 0 | FALSE
| 0 |  | 0 | 0 | 0 | 0 | 0 | FALSE
| 0 |  | 0 | 0 | 0 | 0 | 0 | FALSE
| 0 |  | 0 | 0 | 0 | 0 | 0 | FALSE
| 0 |  | 0 | 0 | 0 | 0 | 0 | FALSE
| 0 |  | 0 | 0 | 0 | 0 | 0 | FALSE
| 0 |  | 0 | 0 | 0 | 0 | 0 | FALSE
| 0 |  | 0 | 0 | 0 | 0 | 0 | FALSE
| 0 |  | 0 | 0 | 0 | 0 | 0 | FALSE
| 0 |  | 0 | 0 | 0 | 0 | 0 | FALSE
| 0 |  | 0 | 0 | 0 | 0 | 0 | FALSE
| 0 |  | 0 | 0 | 0 | 0 | 0 | FALSE
| 0 |  | 0 | 0 | 0 | 0 | 0 | FALSE
| 0 |  | 0 | 0 | 0 | 0 | 0 | FALSE
| 0 |  | 0 | 0 | 0 | 0 | 0 | FALSE
| 0 |  | 0 | 0 | 0 | 0 | 0 | FALSE
| 0 |  | 0 | 0 | 0 | 0 | 0 | FALSE
| 0 |  | 0 | 0 | 0 | 0 | 0 | FALSE
| 0 |  | 0 | 0 | 0 | 0 | 0 | FALSE
| 0 |  | 0 | 0 | 0 | 0 | 0 | FALSE
| 0 |  | 0 | 0 | 0 | 0 | 0 | FALSE
| 0 |  | 0 | 0 | 0 | 0 | 0 | FALSE
| 0 |  | 0 | 0 | 0 | 0 | 0 | FALSE
| 0 |  | 0 | 0 | 0 | 0 | 0 | FALSE
| 0 |  | 0 | 0 | 0 | 0 | 0 | FALSE
| 0 |  | 0 | 0 | 0 | 0 | 0 | FALSE
| 0 |  | 0 | 0 | 0 | 0 | 0 | FALSE
| 0 |  | 0 | 0 | 0 | 0 | 0 | FALSE
| 0 |  | 0 | 0 | 0 | 0 | 0 | FALSE
| 0 |  | 0 | 0 | 0 | 0 | 0 | FALSE
| 0 |  | 0 | 0 | 0 | 0 | 0 | FALSE
| 0 |  | 0 | 0 | 0 | 0 | 0 | FALSE
| 0 |  | 0 | 0 | 0 | 0 | 0 | FALSE
| 0 |  | 0 | 0 | 0 | 0 | 0 | FALSE
| 0 |  | 0 | 0 | 0 | 0 | 0 | FALSE
| 0 |  | 0 | 0 | 0 | 0 | 0 | FALSE
| 0 |  | 0 | 0 | 0 | 0 | 0 | FALSE
| 0 |  | 0 | 0 | 0 | 0 | 0 | FALSE
| 0 |  | 0 | 0 | 0 | 0 | 0 | FALSE
| 0 |  | 0 | 0 | 0 | 0 | 0 | FALSE
| 0 |  | 0 | 0 | 0 | 0 | 0 | FALSE
| 0 |  | 0 | 0 | 0 | 0 | 0 | FALSE
| 0 |  | 0 | 0 | 0 | 0 | 0 | FALSE
| 0 |  | 0 | 0 | 0 | 0 | 0 | FALSE
| 0 |  | 0 | 0 | 0 | 0 | 0 | FALSE
| 0 |  | 0 | 0 | 0 | 0 | 0 | FALSE
| 0 |  | 0 | 0 | 0 | 0 | 0 | FALSE
| 0 |  | 0 | 0 | 0 | 0 | 0 | FALSE
| 0 |  | 0 | 0 | 0 | 0 | 0 | FALSE
| 0 |  | 0 | 0 | 0 | 0 | 0 | FALSE
| 0 |  | 0 | 0 | 0 | 0 | 0 | FALSE
| 0 |  | 0 | 0 | 0 | 0 | 0 | FALSE
| 0 |  | 0 | 0 | 0 | 0 | 0 | FALSE
| 0 |  | 0 | 0 | 0 | 0 | 0 | FALSE
| 0 |  | 0 | 0 | 0 | 0 | 0 | FALSE
| 0 |  | 0 | 0 | 0 | 0 | 0 | FALSE
| 0 |  | 0 | 0 | 0 | 0 | 0 | FALSE
| 0 |  | 0 | 0 | 0 | 0 | 0 | FALSE
| 0 |  | 0 | 0 | 0 | 0 | 0 | FALSE
| 0 |  | 0 | 0 | 0 | 0 | 0 | FALSE
| 0 |  | 0 | 0 | 0 | 0 | 0 | FALSE
| 0 |  | 0 | 0 | 0 | 0 | 0 | FALSE
| 0 |  | 0 | 0 | 0 | 0 | 0 | FALSE
| 0 |  | 0 | 0 | 0 | 0 | 0 | FALSE
| 0 |  | 0 | 0 | 0 | 0 | 0 | FALSE
| 0 |  | 0 | 0 | 0 | 0 | 0 | FALSE
| 0 |  | 0 | 0 | 0 | 0 | 0 | FALSE
| 0 |  | 0 | 0 | 0 | 0 | 0 | FALSE
| 0 |  | 0 | 0 | 0 | 0 | 0 | FALSE
| 0 |  | 0 | 0 | 0 | 0 | 0 | FALSE
| 0 |  | 0 | 0 | 0 | 0 | 0 | FALSE
| 0 |  | 0 | 0 | 0 | 0 | 0 | FALSE
| 0 |  | 0 | 0 | 0 | 0 | 0 | FALSE
| 0 |  | 0 | 0 | 0 | 0 | 0 | FALSE
| 0 |  | 0 | 0 | 0 | 0 | 0 | FALSE
| 0 |  | 0 | 0 | 0 | 0 | 0 | FALSE
| 0 |  | 0 | 0 | 0 | 0 | 0 | FALSE
| 0 |  | 0 | 0 | 0 | 0 | 0 | FALSE
| 0 |  | 0 | 0 | 0 | 0 | 0 | FALSE
| 0 |  | 0 | 0 | 0 | 0 | 0 | FALSE
| 0 |  | 0 | 0 | 0 | 0 | 0 | FALSE
| 0 |  | 0 | 0 | 0 | 0 | 0 | FALSE
| 0 |  | 0 | 0 | 0 | 0 | 0 | FALSE
| 0 |  | 0 | 0 | 0 | 0 | 0 | FALSE
| 0 |  | 0 | 0 | 0 | 0 | 0 | FALSE
| 0 |  | 0 | 0 | 0 | 0 | 0 | FALSE
| 0 |  | 0 | 0 | 0 | 0 | 0 | FALSE
| 0 |  | 0 | 0 | 0 | 0 | 0 | FALSE
| 0 |  | 0 | 0 | 0 | 0 | 0 | FALSE
| 0 |  | 0 | 0 | 0 | 0 | 0 | FALSE
| 0 |  | 0 | 0 | 0 | 0 | 0 | FALSE
| 0 |  | 0 | 0 | 0 | 0 | 0 | FALSE
| 0 |  | 0 | 0 | 0 | 0 | 0 | FALSE
| 0 |  | 0 | 0 | 0 | 0 | 0 | FALSE
| 0 |  | 0 | 0 | 0 | 0 | 0 | FALSE
| 0 |  | 0 | 0 | 0 | 0 | 0 | FALSE
| 0 |  | 0 | 0 | 0 | 0 | 0 | FALSE
| 0 |  | 0 | 0 | 0 | 0 | 0 | FALSE
| 0 |  | 0 | 0 | 0 | 0 | 0 | FALSE
| 0 |  | 0 | 0 | 0 | 0 | 0 | FALSE
| 0 |  | 0 | 0 | 0 | 0 | 0 | FALSE
| 0 |  | 0 | 0 | 0 | 0 | 0 | FALSE
| 0 |  | 0 | 0 | 0 | 0 | 0 | FALSE
| 0 |  | 0 | 0 | 0 | 0 | 0 | FALSE
| 0 |  | 0 | 0 | 0 | 0 | 0 | FALSE
| 0 |  | 0 | 0 | 0 | 0 | 0 | FALSE
| 0 |  | 0 | 0 | 0 | 0 | 0 | FALSE
| 0 |  | 0 | 0 | 0 | 0 | 0 | FALSE
| 0 |  | 0 | 0 | 0 | 0 | 0 | FALSE
| 0 |  | 0 | 0 | 0 | 0 | 0 | FALSE
| 0 |  | 0 | 0 | 0 | 0 | 0 | FALSE
| 0 |  | 0 | 0 | 0 | 0 | 0 | FALSE
| 0 |  | 0 | 0 | 0 | 0 | 0 | FALSE
| 0 |  | 0 | 0 | 0 | 0 | 0 | FALSE
| 0 |  | 0 | 0 | 0 | 0 | 0 | FALSE
| 0 |  | 0 | 0 | 0 | 0 | 0 | FALSE
| 0 |  | 0 | 0 | 0 | 0 | 0 | FALSE
| 0 |  | 0 | 0 | 0 | 0 | 0 | FALSE
| 0 |  | 0 | 0 | 0 | 0 | 0 | FALSE
| 0 |  | 0 | 0 | 0 | 0 | 0 | FALSE
| 0 |  | 0 | 0 | 0 | 0 | 0 | FALSE
| 0 |  | 0 | 0 | 0 | 0 | 0 | FALSE
| 0 |  | 0 | 0 | 0 | 0 | 0 | FALSE
| 0 |  | 0 | 0 | 0 | 0 | 0 | FALSE
| 0 |  | 0 | 0 | 0 | 0 | 0 | FALSE
| 0 |  | 0 | 0 | 0 | 0 | 0 | FALSE
| 0 |  | 0 | 0 | 0 | 0 | 0 | FALSE
| 0 |  | 0 | 0 | 0 | 0 | 0 | FALSE
| 0 |  | 0 | 0 | 0 | 0 | 0 | FALSE
| 0 |  | 0 | 0 | 0 | 0 | 0 | FALSE
| 0 |  | 0 | 0 | 0 | 0 | 0 | FALSE
| 0 |  | 0 | 0 | 0 | 0 | 0 | FALSE
| 0 |  | 0 | 0 | 0 | 0 | 0 | FALSE
| 0 |  | 0 | 0 | 0 | 0 | 0 | FALSE
| 0 |  | 0 | 0 | 0 | 0 | 0 | FALSE
| 0 |  | 0 | 0 | 0 | 0 | 0 | FALSE
| 0 |  | 0 | 0 | 0 | 0 | 0 | FALSE
| 0 |  | 0 | 0 | 0 | 0 | 0 | FALSE
| 0 |  | 0 | 0 | 0 | 0 | 0 | FALSE
| 0 |  | 0 | 0 | 0 | 0 | 0 | FALSE
| 0 |  | 0 | 0 | 0 | 0 | 0 | FALSE
| 0 |  | 0 | 0 | 0 | 0 | 0 | FALSE
| 0 |  | 0 | 0 | 0 | 0 | 0 | FALSE
| 0 |  | 0 | 0 | 0 | 0 | 0 | FALSE
| 0 |  | 0 | 0 | 0 | 0 | 0 | FALSE
| 0 |  | 0 | 0 | 0 | 0 | 0 | FALSE
| 0 |  | 0 | 0 | 0 | 0 | 0 | FALSE
| 0 |  | 0 | 0 | 0 | 0 | 0 | FALSE
| 0 |  | 0 | 0 | 0 | 0 | 0 | FALSE
| 0 |  | 0 | 0 | 0 | 0 | 0 | FALSE
| 0 |  | 0 | 0 | 0 | 0 | 0 | FALSE
| 0 |  | 0 | 0 | 0 | 0 | 0 | FALSE
| 0 |  | 0 | 0 | 0 | 0 | 0 | FALSE
| 0 |  | 0 | 0 | 0 | 0 | 0 | FALSE
| 0 |  | 0 | 0 | 0 | 0 | 0 | FALSE
| 0 |  | 0 | 0 | 0 | 0 | 0 | FALSE
| 0 |  | 0 | 0 | 0 | 0 | 0 | FALSE
| 0 |  | 0 | 0 | 0 | 0 | 0 | FALSE
| 0 |  | 0 | 0 | 0 | 0 | 0 | FALSE
| 0 |  | 0 | 0 | 0 | 0 | 0 | FALSE
| 0 |  | 0 | 0 | 0 | 0 | 0 | FALSE
| 0 |  | 0 | 0 | 0 | 0 | 0 | FALSE
| 0 |  | 0 | 0 | 0 | 0 | 0 | FALSE
| 0 |  | 0 | 0 | 0 | 0 | 0 | FALSE
| 0 |  | 0 | 0 | 0 | 0 | 0 | FALSE
| 0 |  | 0 | 0 | 0 | 0 | 0 | FALSE
| 0 |  | 0 | 0 | 0 | 0 | 0 | FALSE
| 0 |  | 0 | 0 | 0 | 0 | 0 | FALSE
| 0 |  | 0 | 0 | 0 | 0 | 0 | FALSE
| 0 |  | 0 | 0 | 0 | 0 | 0 | FALSE
| 0 |  | 0 | 0 | 0 | 0 | 0 | FALSE
| 0 |  | 0 | 0 | 0 | 0 | 0 | FALSE
| 0 |  | 0 | 0 | 0 | 0 | 0 | FALSE
| 0 |  | 0 | 0 | 0 | 0 | 0 | FALSE
| 0 |  | 0 | 0 | 0 | 0 | 0 | FALSE
| 0 |  | 0 | 0 | 0 | 0 | 0 | FALSE
| 0 |  | 0 | 0 | 0 | 0 | 0 | FALSE
| 0 |  | 0 | 0 | 0 | 0 | 0 | FALSE
| 0 |  | 0 | 0 | 0 | 0 | 0 | FALSE
| 0 |  | 0 | 0 | 0 | 0 | 0 | FALSE
| 0 |  | 0 | 0 | 0 | 0 | 0 | FALSE
| 0 |  | 0 | 0 | 0 | 0 | 0 | FALSE
| 0 |  | 0 | 0 | 0 | 0 | 0 | FALSE
| 0 |  | 0 | 0 | 0 | 0 | 0 | FALSE
| 0 |  | 0 | 0 | 0 | 0 | 0 | FALSE
| 0 |  | 0 | 0 | 0 | 0 | 0 | FALSE
| 0 |  | 0 | 0 | 0 | 0 | 0 | FALSE
| 0 |  | 0 | 0 | 0 | 0 | 0 | FALSE
| 0 |  | 0 | 0 | 0 | 0 | 0 | FALSE
| 0 |  | 0 | 0 | 0 | 0 | 0 | FALSE
| 0 |  | 0 | 0 | 0 | 0 | 0 | FALSE
| 0 |  | 0 | 0 | 0 | 0 | 0 | FALSE
| 0 |  | 0 | 0 | 0 | 0 | 0 | FALSE
| 0 |  | 0 | 0 | 0 | 0 | 0 | FALSE
| 0 |  | 0 | 0 | 0 | 0 | 0 | FALSE
| 0 |  | 0 | 0 | 0 | 0 | 0 | FALSE
| 0 |  | 0 | 0 | 0 | 0 | 0 | FALSE
| 0 |  | 0 | 0 | 0 | 0 | 0 | FALSE
| 0 |  | 0 | 0 | 0 | 0 | 0 | FALSE
| 0 |  | 0 | 0 | 0 | 0 | 0 | FALSE
| 0 |  | 0 | 0 | 0 | 0 | 0 | FALSE
| 0 |  | 0 | 0 | 0 | 0 | 0 | FALSE
| 0 |  | 0 | 0 | 0 | 0 | 0 | FALSE
| 0 |  | 0 | 0 | 0 | 0 | 0 | FALSE
| 0 |  | 0 | 0 | 0 | 0 | 0 | FALSE
| 0 |  | 0 | 0 | 0 | 0 | 0 | FALSE
| 0 |  | 0 | 0 | 0 | 0 | 0 | FALSE
| 0 |  | 0 | 0 | 0 | 0 | 0 | FALSE
| 0 |  | 0 | 0 | 0 | 0 | 0 | FALSE
| 0 |  | 0 | 0 | 0 | 0 | 0 | FALSE
| 0 |  | 0 | 0 | 0 | 0 | 0 | FALSE
| 0 |  | 0 | 0 | 0 | 0 | 0 | FALSE
| 0 |  | 0 | 0 | 0 | 0 | 0 | FALSE
| 0 |  | 0 | 0 | 0 | 0 | 0 | FALSE
| 0 |  | 0 | 0 | 0 | 0 | 0 | FALSE
| 0 |  | 0 | 0 | 0 | 0 | 0 | FALSE
| 0 |  | 0 | 0 | 0 | 0 | 0 | FALSE
| 0 |  | 0 | 0 | 0 | 0 | 0 | FALSE
| 0 |  | 0 | 0 | 0 | 0 | 0 | FALSE
| 0 |  | 0 | 0 | 0 | 0 | 0 | FALSE
| 0 |  | 0 | 0 | 0 | 0 | 0 | FALSE
| 0 |  | 0 | 0 | 0 | 0 | 0 | FALSE
| 0 |  | 0 | 0 | 0 | 0 | 0 | FALSE
| 0 |  | 0 | 0 | 0 | 0 | 0 | FALSE
| 0 |  | 0 | 0 | 0 | 0 | 0 | FALSE
| 0 |  | 0 | 0 | 0 | 0 | 0 | FALSE
| 0 |  | 0 | 0 | 0 | 0 | 0 | FALSE
| 0 |  | 0 | 0 | 0 | 0 | 0 | FALSE
| 0 |  | 0 | 0 | 0 | 0 | 0 | FALSE
| 0 |  | 0 | 0 | 0 | 0 | 0 | FALSE
| 0 |  | 0 | 0 | 0 | 0 | 0 | FALSE
| 0 |  | 0 | 0 | 0 | 0 | 0 | FALSE
| 0 |  | 0 | 0 | 0 | 0 | 0 | FALSE
| 0 |  | 0 | 0 | 0 | 0 | 0 | FALSE
| 0 |  | 0 | 0 | 0 | 0 | 0 | FALSE
| 0 |  | 0 | 0 | 0 | 0 | 0 | FALSE
| 0 |  | 0 | 0 | 0 | 0 | 0 | FALSE
| 0 |  | 0 | 0 | 0 | 0 | 0 | FALSE
| 0 |  | 0 | 0 | 0 | 0 | 0 | FALSE
| 0 |  | 0 | 0 | 0 | 0 | 0 | FALSE
| 0 |  | 0 | 0 | 0 | 0 | 0 | FALSE
| 0 |  | 0 | 0 | 0 | 0 | 0 | FALSE
| 0 |  | 0 | 0 | 0 | 0 | 0 | FALSE
| 0 |  | 0 | 0 | 0 | 0 | 0 | FALSE
| 0 |  | 0 | 0 | 0 | 0 | 0 | FALSE
| 0 |  | 0 | 0 | 0 | 0 | 0 | FALSE
| 0 |  | 0 | 0 | 0 | 0 | 0 | FALSE
| 0 |  | 0 | 0 | 0 | 0 | 0 | FALSE
| 0 |  | 0 | 0 | 0 | 0 | 0 | FALSE
| 0 |  | 0 | 0 | 0 | 0 | 0 | FALSE
| 0 |  | 0 | 0 | 0 | 0 | 0 | FALSE
| 0 |  | 0 | 0 | 0 | 0 | 0 | FALSE
| 0 |  | 0 | 0 | 0 | 0 | 0 | FALSE
| 0 |  | 0 | 0 | 0 | 0 | 0 | FALSE
| 0 |  | 0 | 0 | 0 | 0 | 0 | FALSE
| 0 |  | 0 | 0 | 0 | 0 | 0 | FALSE
| 0 |  | 0 | 0 | 0 | 0 | 0 | FALSE
| 0 |  | 0 | 0 | 0 | 0 | 0 | FALSE
| 0 |  | 0 | 0 | 0 | 0 | 0 | FALSE
| 0 |  | 0 | 0 | 0 | 0 | 0 | FALSE
| 0 |  | 0 | 0 | 0 | 0 | 0 | FALSE
| 0 |  | 0 | 0 | 0 | 0 | 0 | FALSE
| 0 |  | 0 | 0 | 0 | 0 | 0 | FALSE
| 0 |  | 0 | 0 | 0 | 0 | 0 | FALSE
| 0 |  | 0 | 0 | 0 | 0 | 0 | FALSE
| 0 |  | 0 | 0 | 0 | 0 | 0 | FALSE
| 0 |  | 0 | 0 | 0 | 0 | 0 | FALSE
| 0 |  | 0 | 0 | 0 | 0 | 0 | FALSE
| 0 |  | 0 | 0 | 0 | 0 | 0 | FALSE
| 0 |  | 0 | 0 | 0 | 0 | 0 | FALSE
| 0 |  | 0 | 0 | 0 | 0 | 0 | FALSE
| 0 |  | 0 | 0 | 0 | 0 | 0 | FALSE
| 0 |  | 0 | 0 | 0 | 0 | 0 | FALSE
| 0 |  | 0 | 0 | 0 | 0 | 0 | FALSE
| 0 |  | 0 | 0 | 0 | 0 | 0 | FALSE
| 0 |  | 0 | 0 | 0 | 0 | 0 | FALSE
| 0 |  | 0 | 0 | 0 | 0 | 0 | FALSE
| 0 |  | 0 | 0 | 0 | 0 | 0 | FALSE
| 0 |  | 0 | 0 | 0 | 0 | 0 | FALSE
| 0 |  | 0 | 0 | 0 | 0 | 0 | FALSE
| 0 |  | 0 | 0 | 0 | 0 | 0 | FALSE
| 0 |  | 0 | 0 | 0 | 0 | 0 | FALSE
| 0 |  | 0 | 0 | 0 | 0 | 0 | FALSE
| 0 |  | 0 | 0 | 0 | 0 | 0 | FALSE
| 0 |  | 0 | 0 | 0 | 0 | 0 | FALSE
| 0 |  | 0 | 0 | 0 | 0 | 0 | FALSE
| 0 |  | 0 | 0 | 0 | 0 | 0 | FALSE
| 0 |  | 0 | 0 | 0 | 0 | 0 | FALSE
| 0 |  | 0 | 0 | 0 | 0 | 0 | FALSE
| 0 |  | 0 | 0 | 0 | 0 | 0 | FALSE
| 0 |  | 0 | 0 | 0 | 0 | 0 | FALSE
| 0 |  | 0 | 0 | 0 | 0 | 0 | FALSE
| 0 |  | 0 | 0 | 0 | 0 | 0 | FALSE
| 0 |  | 0 | 0 | 0 | 0 | 0 | FALSE
| 0 |  | 0 | 0 | 0 | 0 | 0 | FALSE
| 0 |  | 0 | 0 | 0 | 0 | 0 | FALSE
| 0 |  | 0 | 0 | 0 | 0 | 0 | FALSE
| 0 |  | 0 | 0 | 0 | 0 | 0 | FALSE
| 0 |  | 0 | 0 | 0 | 0 | 0 | FALSE
| 0 |  | 0 | 0 | 0 | 0 | 0 | FALSE
| 0 |  | 0 | 0 | 0 | 0 | 0 | FALSE
| 0 |  | 0 | 0 | 0 | 0 | 0 | FALSE
| 0 |  | 0 | 0 | 0 | 0 | 0 | FALSE
| 0 |  | 0 | 0 | 0 | 0 | 0 | FALSE
| 0 |  | 0 | 0 | 0 | 0 | 0 | FALSE
| 0 |  | 0 | 0 | 0 | 0 | 0 | FALSE
| 0 |  | 0 | 0 | 0 | 0 | 0 | FALSE
| 0 |  | 0 | 0 | 0 | 0 | 0 | FALSE
| 0 |  | 0 | 0 | 0 | 0 | 0 | FALSE
| 0 |  | 0 | 0 | 0 | 0 | 0 | FALSE
| 0 |  | 0 | 0 | 0 | 0 | 0 | FALSE
| 0 |  | 0 | 0 | 0 | 0 | 0 | FALSE
| 0 |  | 0 | 0 | 0 | 0 | 0 | FALSE
| 0 |  | 0 | 0 | 0 | 0 | 0 | FALSE
| 0 |  | 0 | 0 | 0 | 0 | 0 | FALSE
| 0 |  | 0 | 0 | 0 | 0 | 0 | FALSE
| 0 |  | 0 | 0 | 0 | 0 | 0 | FALSE
| 0 |  | 0 | 0 | 0 | 0 | 0 | FALSE
| 0 |  | 0 | 0 | 0 | 0 | 0 | FALSE
| 0 |  | 0 | 0 | 0 | 0 | 0 | FALSE
| 0 |  | 0 | 0 | 0 | 0 | 0 | FALSE
| 0 |  | 0 | 0 | 0 | 0 | 0 | FALSE
| 0 |  | 0 | 0 | 0 | 0 | 0 | FALSE
| 0 |  | 0 | 0 | 0 | 0 | 0 | FALSE
| 0 |  | 0 | 0 | 0 | 0 | 0 | FALSE
| 0 |  | 0 | 0 | 0 | 0 | 0 | FALSE
| 0 |  | 0 | 0 | 0 | 0 | 0 | FALSE
| 0 |  | 0 | 0 | 0 | 0 | 0 | FALSE
| 0 |  | 0 | 0 | 0 | 0 | 0 | FALSE
| 0 |  | 0 | 0 | 0 | 0 | 0 | FALSE
| 0 |  | 0 | 0 | 0 | 0 | 0 | FALSE
| 0 |  | 0 | 0 | 0 | 0 | 0 | FALSE
| 0 |  | 0 | 0 | 0 | 0 | 0 | FALSE
| 0 |  | 0 | 0 | 0 | 0 | 0 | FALSE
| 0 |  | 0 | 0 | 0 | 0 | 0 | FALSE
| 0 |  | 0 | 0 | 0 | 0 | 0 | FALSE
| 0 |  | 0 | 0 | 0 | 0 | 0 | FALSE
| 0 |  | 0 | 0 | 0 | 0 | 0 | FALSE
| 0 |  | 0 | 0 | 0 | 0 | 0 | FALSE
| 0 |  | 0 | 0 | 0 | 0 | 0 | FALSE
| 0 |  | 0 | 0 | 0 | 0 | 0 | FALSE
| 0 |  | 0 | 0 | 0 | 0 | 0 | FALSE
| 0 |  | 0 | 0 | 0 | 0 | 0 | FALSE
| 0 |  | 0 | 0 | 0 | 0 | 0 | FALSE
| 0 |  | 0 | 0 | 0 | 0 | 0 | FALSE
| 0 |  | 0 | 0 | 0 | 0 | 0 | FALSE
| 0 |  | 0 | 0 | 0 | 0 | 0 | FALSE
| 0 |  | 0 | 0 | 0 | 0 | 0 | FALSE
| 0 |  | 0 | 0 | 0 | 0 | 0 | FALSE
| 0 |  | 0 | 0 | 0 | 0 | 0 | FALSE
| 0 |  | 0 | 0 | 0 | 0 | 0 | FALSE
| 0 |  | 0 | 0 | 0 | 0 | 0 | FALSE
| 0 |  | 0 | 0 | 0 | 0 | 0 | FALSE
| 0 |  | 0 | 0 | 0 | 0 | 0 | FALSE
| 0 |  | 0 | 0 | 0 | 0 | 0 | FALSE
| 0 |  | 0 | 0 | 0 | 0 | 0 | FALSE
| 0 |  | 0 | 0 | 0 | 0 | 0 | FALSE
| 0 |  | 0 | 0 | 0 | 0 | 0 | FALSE
| 0 |  | 0 | 0 | 0 | 0 | 0 | FALSE
| 0 |  | 0 | 0 | 0 | 0 | 0 | FALSE
| 0 |  | 0 | 0 | 0 | 0 | 0 | FALSE
| 0 |  | 0 | 0 | 0 | 0 | 0 | FALSE
| 0 |  | 0 | 0 | 0 | 0 | 0 | FALSE
| 0 |  | 0 | 0 | 0 | 0 | 0 | FALSE
| 0 |  | 0 | 0 | 0 | 0 | 0 | FALSE
| 0 |  | 0 | 0 | 0 | 0 | 0 | FALSE
| 0 |  | 0 | 0 | 0 | 0 | 0 | FALSE
| 0 |  | 0 | 0 | 0 | 0 | 0 | FALSE
| 0 |  | 0 | 0 | 0 | 0 | 0 | FALSE
| 0 |  | 0 | 0 | 0 | 0 | 0 | FALSE
| 0 |  | 0 | 0 | 0 | 0 | 0 | FALSE
| 0 |  | 0 | 0 | 0 | 0 | 0 | FALSE
| 0 |  | 0 | 0 | 0 | 0 | 0 | FALSE
| 0 |  | 0 | 0 | 0 | 0 | 0 | FALSE
| 0 |  | 0 | 0 | 0 | 0 | 0 | FALSE
| 0 |  | 0 | 0 | 0 | 0 | 0 | FALSE
| 0 |  | 0 | 0 | 0 | 0 | 0 | FALSE
| 0 |  | 0 | 0 | 0 | 0 | 0 | FALSE
| 0 |  | 0 | 0 | 0 | 0 | 0 | FALSE
| 0 |  | 0 | 0 | 0 | 0 | 0 | FALSE
| 0 |  | 0 | 0 | 0 | 0 | 0 | FALSE
| 0 |  | 0 | 0 | 0 | 0 | 0 | FALSE
| 0 |  | 0 | 0 | 0 | 0 | 0 | FALSE
| 0 |  | 0 | 0 | 0 | 0 | 0 | FALSE
| 0 |  | 0 | 0 | 0 | 0 | 0 | FALSE
| 0 |  | 0 | 0 | 0 | 0 | 0 | FALSE
| 0 |  | 0 | 0 | 0 | 0 | 0 | FALSE
| 0 |  | 0 | 0 | 0 | 0 | 0 | FALSE
| 0 |  | 0 | 0 | 0 | 0 | 0 | FALSE
| 0 |  | 0 | 0 | 0 | 0 | 0 | FALSE
| 0 |  | 0 | 0 | 0 | 0 | 0 | FALSE
| 0 |  | 0 | 0 | 0 | 0 | 0 | FALSE
| 0 |  | 0 | 0 | 0 | 0 | 0 | FALSE
| 0 |  | 0 | 0 | 0 | 0 | 0 | FALSE
| 0 |  | 0 | 0 | 0 | 0 | 0 | FALSE
| 0 |  | 0 | 0 | 0 | 0 | 0 | FALSE
| 0 |  | 0 | 0 | 0 | 0 | 0 | FALSE
| 0 |  | 0 | 0 | 0 | 0 | 0 | FALSE
| 0 |  | 0 | 0 | 0 | 0 | 0 | FALSE
| 0 |  | 0 | 0 | 0 | 0 | 0 | FALSE
| 0 |  | 0 | 0 | 0 | 0 | 0 | FALSE
| 0 |  | 0 | 0 | 0 | 0 | 0 | FALSE
| 0 |  | 0 | 0 | 0 | 0 | 0 | FALSE
| 0 |  | 0 | 0 | 0 | 0 | 0 | FALSE
| 0 |  | 0 | 0 | 0 | 0 | 0 | FALSE
| 0 |  | 0 | 0 | 0 | 0 | 0 | FALSE
| 0 |  | 0 | 0 | 0 | 0 | 0 | FALSE
| 0 |  | 0 | 0 | 0 | 0 | 0 | FALSE
| 0 |  | 0 | 0 | 0 | 0 | 0 | FALSE
| 0 |  | 0 | 0 | 0 | 0 | 0 | FALSE
| 0 |  | 0 | 0 | 0 | 0 | 0 | FALSE
| 0 |  | 0 | 0 | 0 | 0 | 0 | FALSE
| 0 |  | 0 | 0 | 0 | 0 | 0 | FALSE
| 0 |  | 0 | 0 | 0 | 0 | 0 | FALSE
| 0 |  | 0 | 0 | 0 | 0 | 0 | FALSE
| 0 |  | 0 | 0 | 0 | 0 | 0 | FALSE
| 0 |  | 0 | 0 | 0 | 0 | 0 | FALSE
| 0 |  | 0 | 0 | 0 | 0 | 0 | FALSE
| 0 |  | 0 | 0 | 0 | 0 | 0 | FALSE
| 0 |  | 0 | 0 | 0 | 0 | 0 | FALSE
| 0 |  | 0 | 0 | 0 | 0 | 0 | FALSE
| 0 |  | 0 | 0 | 0 | 0 | 0 | FALSE
| 0 |  | 0 | 0 | 0 | 0 | 0 | FALSE
| 0 |  | 0 | 0 | 0 | 0 | 0 | FALSE
| 0 |  | 0 | 0 | 0 | 0 | 0 | FALSE
| 0 |  | 0 | 0 | 0 | 0 | 0 | FALSE
| 0 |  | 0 | 0 | 0 | 0 | 0 | FALSE
| 0 |  | 0 | 0 | 0 | 0 | 0 | FALSE
| 0 |  | 0 | 0 | 0 | 0 | 0 | FALSE
| 0 |  | 0 | 0 | 0 | 0 | 0 | FALSE
| 0 |  | 0 | 0 | 0 | 0 | 0 | FALSE
| 0 |  | 0 | 0 | 0 | 0 | 0 | FALSE
| 0 |  | 0 | 0 | 0 | 0 | 0 | FALSE
| 0 |  | 0 | 0 | 0 | 0 | 0 | FALSE
| 0 |  | 0 | 0 | 0 | 0 | 0 | FALSE
| 0 |  | 0 | 0 | 0 | 0 | 0 | FALSE
| 0 |  | 0 | 0 | 0 | 0 | 0 | FALSE
| 0 |  | 0 | 0 | 0 | 0 | 0 | FALSE
| 0 |  | 0 | 0 | 0 | 0 | 0 | FALSE
| 0 |  | 0 | 0 | 0 | 0 | 0 | FALSE
| 0 |  | 0 | 0 | 0 | 0 | 0 | FALSE
| 0 |  | 0 | 0 | 0 | 0 | 0 | FALSE
| 0 |  | 0 | 0 | 0 | 0 | 0 | FALSE
| 0 |  | 0 | 0 | 0 | 0 | 0 | FALSE
| 0 |  | 0 | 0 | 0 | 0 | 0 | FALSE
| 0 |  | 0 | 0 | 0 | 0 | 0 | FALSE
| 0 |  | 0 | 0 | 0 | 0 | 0 | FALSE
| 0 |  | 0 | 0 | 0 | 0 | 0 | FALSE
| 0 |  | 0 | 0 | 0 | 0 | 0 | FALSE
| 0 |  | 0 | 0 | 0 | 0 | 0 | FALSE
| 0 |  | 0 | 0 | 0 | 0 | 0 | FALSE
| 0 |  | 0 | 0 | 0 | 0 | 0 | FALSE
| 0 |  | 0 | 0 | 0 | 0 | 0 | FALSE
| 0 |  | 0 | 0 | 0 | 0 | 0 | FALSE
| 0 |  | 0 | 0 | 0 | 0 | 0 | FALSE
| 0 |  | 0 | 0 | 0 | 0 | 0 | FALSE
| 0 |  | 0 | 0 | 0 | 0 | 0 | FALSE
| 0 |  | 0 | 0 | 0 | 0 | 0 | FALSE
| 0 |  | 0 | 0 | 0 | 0 | 0 | FALSE
| 0 |  | 0 | 0 | 0 | 0 | 0 | FALSE
| 0 |  | 0 | 0 | 0 | 0 | 0 | FALSE
| 0 |  | 0 | 0 | 0 | 0 | 0 | FALSE
| 0 |  | 0 | 0 | 0 | 0 | 0 | FALSE
| 0 |  | 0 | 0 | 0 | 0 | 0 | FALSE
| 0 |  | 0 | 0 | 0 | 0 | 0 | FALSE
| 0 |  | 0 | 0 | 0 | 0 | 0 | FALSE
| 0 |  | 0 | 0 | 0 | 0 | 0 | FALSE
| 0 |  | 0 | 0 | 0 | 0 | 0 | FALSE
| 0 |  | 0 | 0 | 0 | 0 | 0 | FALSE
| 0 |  | 0 | 0 | 0 | 0 | 0 | FALSE
| 0 |  | 0 | 0 | 0 | 0 | 0 | FALSE
| 0 |  | 0 | 0 | 0 | 0 | 0 | FALSE
| 0 |  | 0 | 0 | 0 | 0 | 0 | FALSE
| 0 |  | 0 | 0 | 0 | 0 | 0 | FALSE
| 0 |  | 0 | 0 | 0 | 0 | 0 | FALSE
| 0 |  | 0 | 0 | 0 | 0 | 0 | FALSE
| 0 |  | 0 | 0 | 0 | 0 | 0 | FALSE
| 0 |  | 0 | 0 | 0 | 0 | 0 | FALSE
| 0 |  | 0 | 0 | 0 | 0 | 0 | FALSE
| 0 |  | 0 | 0 | 0 | 0 | 0 | FALSE
| 0 |  | 0 | 0 | 0 | 0 | 0 | FALSE
| 0 |  | 0 | 0 | 0 | 0 | 0 | FALSE
| 0 |  | 0 | 0 | 0 | 0 | 0 | FALSE
| 0 |  | 0 | 0 | 0 | 0 | 0 | FALSE
| 0 |  | 0 | 0 | 0 | 0 | 0 | FALSE
| 0 |  | 0 | 0 | 0 | 0 | 0 | FALSE
| 0 |  | 0 | 0 | 0 | 0 | 0 | FALSE
| 0 |  | 0 | 0 | 0 | 0 | 0 | FALSE
| 0 |  | 0 | 0 | 0 | 0 | 0 | FALSE
| 0 |  | 0 | 0 | 0 | 0 | 0 | FALSE
| 0 |  | 0 | 0 | 0 | 0 | 0 | FALSE
| 0 |  | 0 | 0 | 0 | 0 | 0 | FALSE
| 0 |  | 0 | 0 | 0 | 0 | 0 | FALSE
| 0 |  | 0 | 0 | 0 | 0 | 0 | FALSE
| 0 |  | 0 | 0 | 0 | 0 | 0 | FALSE
| 0 |  | 0 | 0 | 0 | 0 | 0 | FALSE
| 0 |  | 0 | 0 | 0 | 0 | 0 | FALSE
| 0 |  | 0 | 0 | 0 | 0 | 0 | FALSE
| 0 |  | 0 | 0 | 0 | 0 | 0 | FALSE
| 0 |  | 0 | 0 | 0 | 0 | 0 | FALSE
| 0 |  | 0 | 0 | 0 | 0 | 0 | FALSE
| 0 |  | 0 | 0 | 0 | 0 | 0 | FALSE
| 0 |  | 0 | 0 | 0 | 0 | 0 | FALSE
| 0 |  | 0 | 0 | 0 | 0 | 0 | FALSE
| 0 |  | 0 | 0 | 0 | 0 | 0 | FALSE
| 0 |  | 0 | 0 | 0 | 0 | 0 | FALSE
| 0 |  | 0 | 0 | 0 | 0 | 0 | FALSE
| 0 |  | 0 | 0 | 0 | 0 | 0 | FALSE
| 0 |  | 0 | 0 | 0 | 0 | 0 | FALSE
| 0 |  | 0 | 0 | 0 | 0 | 0 | FALSE
| 0 |  | 0 | 0 | 0 | 0 | 0 | FALSE
| 0 |  | 0 | 0 | 0 | 0 | 0 | FALSE
| 0 |  | 0 | 0 | 0 | 0 | 0 | FALSE
| 0 |  | 0 | 0 | 0 | 0 | 0 | FALSE
| 0 |  | 0 | 0 | 0 | 0 | 0 | FALSE
| 0 |  | 0 | 0 | 0 | 0 | 0 | FALSE
| 0 |  | 0 | 0 | 0 | 0 | 0 | FALSE
| 0 |  | 0 | 0 | 0 | 0 | 0 | FALSE
| 0 |  | 0 | 0 | 0 | 0 | 0 | FALSE
| 0 |  | 0 | 0 | 0 | 0 | 0 | FALSE
| 0 |  | 0 | 0 | 0 | 0 | 0 | FALSE
| 0 |  | 0 | 0 | 0 | 0 | 0 | FALSE
| 0 |  | 0 | 0 | 0 | 0 | 0 | FALSE
| 0 |  | 0 | 0 | 0 | 0 | 0 | FALSE
| 0 |  | 0 | 0 | 0 | 0 | 0 | FALSE
| 0 |  | 0 | 0 | 0 | 0 | 0 | FALSE
| 0 |  | 0 | 0 | 0 | 0 | 0 | FALSE
| 0 |  | 0 | 0 | 0 | 0 | 0 | FALSE
| 0 |  | 0 | 0 | 0 | 0 | 0 | FALSE
| 0 |  | 0 | 0 | 0 | 0 | 0 | FALSE
| 0 |  | 0 | 0 | 0 | 0 | 0 | FALSE
| 0 |  | 0 | 0 | 0 | 0 | 0 | FALSE
| 0 |  | 0 | 0 | 0 | 0 | 0 | FALSE
| 0 |  | 0 | 0 | 0 | 0 | 0 | FALSE
| 0 |  | 0 | 0 | 0 | 0 | 0 | FALSE
| 0 |  | 0 | 0 | 0 | 0 | 0 | FALSE
| 0 |  | 0 | 0 | 0 | 0 | 0 | FALSE
| 0 |  | 0 | 0 | 0 | 0 | 0 | FALSE
| 0 |  | 0 | 0 | 0 | 0 | 0 | FALSE
| 0 |  | 0 | 0 | 0 | 0 | 0 | FALSE
| 0 |  | 0 | 0 | 0 | 0 | 0 | FALSE
| 0 |  | 0 | 0 | 0 | 0 | 0 | FALSE
| 0 |  | 0 | 0 | 0 | 0 | 0 | FALSE
| 0 |  | 0 | 0 | 0 | 0 | 0 | FALSE
| 0 |  | 0 | 0 | 0 | 0 | 0 | FALSE
| 0 |  | 0 | 0 | 0 | 0 | 0 | FALSE
| 0 |  | 0 | 0 | 0 | 0 | 0 | FALSE
| 0 |  | 0 | 0 | 0 | 0 | 0 | FALSE
| 0 |  | 0 | 0 | 0 | 0 | 0 | FALSE
| 0 |  | 0 | 0 | 0 | 0 | 0 | FALSE
| 0 |  | 0 | 0 | 0 | 0 | 0 | FALSE
| 0 |  | 0 | 0 | 0 | 0 | 0 | FALSE
| 0 |  | 0 | 0 | 0 | 0 | 0 | FALSE
| 0 |  | 0 | 0 | 0 | 0 | 0 | FALSE
| 0 |  | 0 | 0 | 0 | 0 | 0 | FALSE
| 0 |  | 0 | 0 | 0 | 0 | 0 | FALSE
| 0 |  | 0 | 0 | 0 | 0 | 0 | FALSE
| 0 |  | 0 | 0 | 0 | 0 | 0 | FALSE
| 0 |  | 0 | 0 | 0 | 0 | 0 | FALSE
| 0 |  | 0 | 0 | 0 | 0 | 0 | FALSE
| 0 |  | 0 | 0 | 0 | 0 | 0 | FALSE
| 0 |  | 0 | 0 | 0 | 0 | 0 | FALSE
| 0 |  | 0 | 0 | 0 | 0 | 0 | FALSE
| 0 |  | 0 | 0 | 0 | 0 | 0 | FALSE
| 0 |  | 0 | 0 | 0 | 0 | 0 | FALSE
| 0 |  | 0 | 0 | 0 | 0 | 0 | FALSE
| 0 |  | 0 | 0 | 0 | 0 | 0 | FALSE
| 0 |  | 0 | 0 | 0 | 0 | 0 | FALSE
| 0 |  | 0 | 0 | 0 | 0 | 0 | FALSE
| 0 |  | 0 | 0 | 0 | 0 | 0 | FALSE
| 0 |  | 0 | 0 | 0 | 0 | 0 | FALSE
| 0 |  | 0 | 0 | 0 | 0 | 0 | FALSE
| 0 |  | 0 | 0 | 0 | 0 | 0 | FALSE
| 0 |  | 0 | 0 | 0 | 0 | 0 | FALSE
| 0 |  | 0 | 0 | 0 | 0 | 0 | FALSE
| 0 |  | 0 | 0 | 0 | 0 | 0 | FALSE
| 0 |  | 0 | 0 | 0 | 0 | 0 | FALSE
| 0 |  | 0 | 0 | 0 | 0 | 0 | FALSE
| 0 |  | 0 | 0 | 0 | 0 | 0 | FALSE
| 0 |  | 0 | 0 | 0 | 0 | 0 | FALSE
| 0 |  | 0 | 0 | 0 | 0 | 0 | FALSE
| 0 |  | 0 | 0 | 0 | 0 | 0 | FALSE
| 0 |  | 0 | 0 | 0 | 0 | 0 | FALSE
| 0 |  | 0 | 0 | 0 | 0 | 0 | FALSE
| 0 |  | 0 | 0 | 0 | 0 | 0 | FALSE
| 0 |  | 0 | 0 | 0 | 0 | 0 | FALSE
| 0 |  | 0 | 0 | 0 | 0 | 0 | FALSE
| 0 |  | 0 | 0 | 0 | 0 | 0 | FALSE
| 0 |  | 0 | 0 | 0 | 0 | 0 | FALSE
| 0 |  | 0 | 0 | 0 | 0 | 0 | FALSE
| 0 |  | 0 | 0 | 0 | 0 | 0 | FALSE
| 0 |  | 0 | 0 | 0 | 0 | 0 | FALSE
| 0 |  | 0 | 0 | 0 | 0 | 0 | FALSE
| 0 |  | 0 | 0 | 0 | 0 | 0 | FALSE
| 0 |  | 0 | 0 | 0 | 0 | 0 | FALSE
| 0 |  | 0 | 0 | 0 | 0 | 0 | FALSE
| 0 |  | 0 | 0 | 0 | 0 | 0 | FALSE
| 0 |  | 0 | 0 | 0 | 0 | 0 | FALSE
| 0 |  | 0 | 0 | 0 | 0 | 0 | FALSE
| 0 |  | 0 | 0 | 0 | 0 | 0 | FALSE
| 0 |  | 0 | 0 | 0 | 0 | 0 | FALSE
| 0 |  | 0 | 0 | 0 | 0 | 0 | FALSE
| 0 |  | 0 | 0 | 0 | 0 | 0 | FALSE
| 0 |  | 0 | 0 | 0 | 0 | 0 | FALSE
| 0 |  | 0 | 0 | 0 | 0 | 0 | FALSE
| 0 |  | 0 | 0 | 0 | 0 | 0 | FALSE
| 0 |  | 0 | 0 | 0 | 0 | 0 | FALSE
| 0 |  | 0 | 0 | 0 | 0 | 0 | FALSE
| 0 |  | 0 | 0 | 0 | 0 | 0 | FALSE
| 0 |  | 0 | 0 | 0 | 0 | 0 | FALSE
| 0 |  | 0 | 0 | 0 | 0 | 0 | FALSE
| 0 |  | 0 | 0 | 0 | 0 | 0 | FALSE
| 0 |  | 0 | 0 | 0 | 0 | 0 | FALSE
| 0 |  | 0 | 0 | 0 | 0 | 0 | FALSE
| 0 |  | 0 | 0 | 0 | 0 | 0 | FALSE
| 0 |  | 0 | 0 | 0 | 0 | 0 | FALSE
| 0 |  | 0 | 0 | 0 | 0 | 0 | FALSE
| 0 |  | 0 | 0 | 0 | 0 | 0 | FALSE
| 0 |  | 0 | 0 | 0 | 0 | 0 | FALSE
| 0 |  | 0 | 0 | 0 | 0 | 0 | FALSE
| 0 |  | 0 | 0 | 0 | 0 | 0 | FALSE
| 0 |  | 0 | 0 | 0 | 0 | 0 | FALSE
| 0 |  | 0 | 0 | 0 | 0 | 0 | FALSE
| 0 |  | 0 | 0 | 0 | 0 | 0 | FALSE
| 0 |  | 0 | 0 | 0 | 0 | 0 | FALSE
| 0 |  | 0 | 0 | 0 | 0 | 0 | FALSE
| 0 |  | 0 | 0 | 0 | 0 | 0 | FALSE
| 0 |  | 0 | 0 | 0 | 0 | 0 | FALSE
| 0 |  | 0 | 0 | 0 | 0 | 0 | FALSE
| 0 |  | 0 | 0 | 0 | 0 | 0 | FALSE
| 0 |  | 0 | 0 | 0 | 0 | 0 | FALSE
| 0 |  | 0 | 0 | 0 | 0 | 0 | FALSE
| 0 |  | 0 | 0 | 0 | 0 | 0 | FALSE
| 0 |  | 0 | 0 | 0 | 0 | 0 | FALSE
| 0 |  | 0 | 0 | 0 | 0 | 0 | FALSE
| 0 |  | 0 | 0 | 0 | 0 | 0 | FALSE
| 0 |  | 0 | 0 | 0 | 0 | 0 | FALSE
| 0 |  | 0 | 0 | 0 | 0 | 0 | FALSE
| 0 |  | 0 | 0 | 0 | 0 | 0 | FALSE
| 0 |  | 0 | 0 | 0 | 0 | 0 | FALSE
| 0 |  | 0 | 0 | 0 | 0 | 0 | FALSE
| 0 |  | 0 | 0 | 0 | 0 | 0 | FALSE
| 0 |  | 0 | 0 | 0 | 0 | 0 | FALSE
| 0 |  | 0 | 0 | 0 | 0 | 0 | FALSE
| 0 |  | 0 | 0 | 0 | 0 | 0 | FALSE
| 0 |  | 0 | 0 | 0 | 0 | 0 | FALSE
| 0 |  | 0 | 0 | 0 | 0 | 0 | FALSE
| 0 |  | 0 | 0 | 0 | 0 | 0 | FALSE
| 0 |  | 0 | 0 | 0 | 0 | 0 | FALSE
| 0 |  | 0 | 0 | 0 | 0 | 0 | FALSE
| 0 |  | 0 | 0 | 0 | 0 | 0 | FALSE
| 0 |  | 0 | 0 | 0 | 0 | 0 | FALSE
| 0 |  | 0 | 0 | 0 | 0 | 0 | FALSE
| 0 |  | 0 | 0 | 0 | 0 | 0 | FALSE
| 0 |  | 0 | 0 | 0 | 0 | 0 | FALSE
| 0 |  | 0 | 0 | 0 | 0 | 0 | FALSE
| 0 |  | 0 | 0 | 0 | 0 | 0 | FALSE
| 0 |  | 0 | 0 | 0 | 0 | 0 | FALSE
| 0 |  | 0 | 0 | 0 | 0 | 0 | FALSE
| 0 |  | 0 | 0 | 0 | 0 | 0 | FALSE
| 0 |  | 0 | 0 | 0 | 0 | 0 | FALSE
| 0 |  | 0 | 0 | 0 | 0 | 0 | FALSE
| 0 |  | 0 | 0 | 0 | 0 | 0 | FALSE
| 0 |  | 0 | 0 | 0 | 0 | 0 | FALSE
| 0 |  | 0 | 0 | 0 | 0 | 0 | FALSE
| 0 |  | 0 | 0 | 0 | 0 | 0 | FALSE
| 0 |  | 0 | 0 | 0 | 0 | 0 | FALSE
| 0 |  | 0 | 0 | 0 | 0 | 0 | FALSE
| 0 |  | 0 | 0 | 0 | 0 | 0 | FALSE
| 0 |  | 0 | 0 | 0 | 0 | 0 | FALSE
| 0 |  | 0 | 0 | 0 | 0 | 0 | FALSE
| 0 |  | 0 | 0 | 0 | 0 | 0 | FALSE
| 0 |  | 0 | 0 | 0 | 0 | 0 | FALSE
| 0 |  | 0 | 0 | 0 | 0 | 0 | FALSE
| 0 |  | 0 | 0 | 0 | 0 | 0 | FALSE
| 0 |  | 0 | 0 | 0 | 0 | 0 | FALSE
| 0 |  | 0 | 0 | 0 | 0 | 0 | FALSE
| 0 |  | 0 | 0 | 0 | 0 | 0 | FALSE
| 0 |  | 0 | 0 | 0 | 0 | 0 | FALSE
| 0 |  | 0 | 0 | 0 | 0 | 0 | FALSE
| 0 |  | 0 | 0 | 0 | 0 | 0 | FALSE
| 0 |  | 0 | 0 | 0 | 0 | 0 | FALSE
| 0 |  | 0 | 0 | 0 | 0 | 0 | FALSE
| 0 |  | 0 | 0 | 0 | 0 | 0 | FALSE
| 0 |  | 0 | 0 | 0 | 0 | 0 | FALSE
| 0 |  | 0 | 0 | 0 | 0 | 0 | FALSE
| 0 |  | 0 | 0 | 0 | 0 | 0 | FALSE
| 0 |  | 0 | 0 | 0 | 0 | 0 | FALSE
| 0 |  | 0 | 0 | 0 | 0 | 0 | FALSE
| 0 |  | 0 | 0 | 0 | 0 | 0 | FALSE
| 0 |  | 0 | 0 | 0 | 0 | 0 | FALSE
| 0 |  | 0 | 0 | 0 | 0 | 0 | FALSE
| 0 |  | 0 | 0 | 0 | 0 | 0 | FALSE
| 0 |  | 0 | 0 | 0 | 0 | 0 | FALSE
| 0 |  | 0 | 0 | 0 | 0 | 0 | FALSE
| 0 |  | 0 | 0 | 0 | 0 | 0 | FALSE
| 0 |  | 0 | 0 | 0 | 0 | 0 | FALSE
| 0 |  | 0 | 0 | 0 | 0 | 0 | FALSE
| 0 |  | 0 | 0 | 0 | 0 | 0 | FALSE
| 0 |  | 0 | 0 | 0 | 0 | 0 | FALSE
| 0 |  | 0 | 0 | 0 | 0 | 0 | FALSE
| 0 |  | 0 | 0 | 0 | 0 | 0 | FALSE
| 0 |  | 0 | 0 | 0 | 0 | 0 | FALSE
| 0 |  | 0 | 0 | 0 | 0 | 0 | FALSE
| 0 |  | 0 | 0 | 0 | 0 | 0 | FALSE
| 0 |  | 0 | 0 | 0 | 0 | 0 | FALSE
| 0 |  | 0 | 0 | 0 | 0 | 0 | FALSE
| 0 |  | 0 | 0 | 0 | 0 | 0 | FALSE
| 0 |  | 0 | 0 | 0 | 0 | 0 | FALSE
| 0 |  | 0 | 0 | 0 | 0 | 0 | FALSE
| 0 |  | 0 | 0 | 0 | 0 | 0 | FALSE
| 0 |  | 0 | 0 | 0 | 0 | 0 | FALSE
| 0 |  | 0 | 0 | 0 | 0 | 0 | FALSE
| 0 |  | 0 | 0 | 0 | 0 | 0 | FALSE
| 0 |  | 0 | 0 | 0 | 0 | 0 | FALSE
| 0 |  | 0 | 0 | 0 | 0 | 0 | FALSE
| 0 |  | 0 | 0 | 0 | 0 | 0 | FALSE
| 0 |  | 0 | 0 | 0 | 0 | 0 | FALSE
| 0 |  | 0 | 0 | 0 | 0 | 0 | FALSE
| 0 |  | 0 | 0 | 0 | 0 | 0 | FALSE
| 0 |  | 0 | 0 | 0 | 0 | 0 | FALSE
| 0 |  | 0 | 0 | 0 | 0 | 0 | FALSE
| 0 |  | 0 | 0 | 0 | 0 | 0 | FALSE
| 0 |  | 0 | 0 | 0 | 0 | 0 | FALSE
| 0 |  | 0 | 0 | 0 | 0 | 0 | FALSE
| 0 |  | 0 | 0 | 0 | 0 | 0 | FALSE
| 0 |  | 0 | 0 | 0 | 0 | 0 | FALSE
| 0 |  | 0 | 0 | 0 | 0 | 0 | FALSE
| 0 |  | 0 | 0 | 0 | 0 | 0 | FALSE
| 0 |  | 0 | 0 | 0 | 0 | 0 | FALSE
| 0 |  | 0 | 0 | 0 | 0 | 0 | FALSE
| 0 |  | 0 | 0 | 0 | 0 | 0 | FALSE
| 0 |  | 0 | 0 | 0 | 0 | 0 | FALSE
| 0 |  | 0 | 0 | 0 | 0 | 0 | FALSE
| 0 |  | 0 | 0 | 0 | 0 | 0 | FALSE
| 0 |  | 0 | 0 | 0 | 0 | 0 | FALSE
| 0 |  | 0 | 0 | 0 | 0 | 0 | FALSE
| 0 |  | 0 | 0 | 0 | 0 | 0 | FALSE
| 0 |  | 0 | 0 | 0 | 0 | 0 | FALSE
| 0 |  | 0 | 0 | 0 | 0 | 0 | FALSE
| 0 |  | 0 | 0 | 0 | 0 | 0 | FALSE
| 0 |  | 0 | 0 | 0 | 0 | 0 | FALSE
| 0 |  | 0 | 0 | 0 | 0 | 0 | FALSE
| 0 |  | 0 | 0 | 0 | 0 | 0 | FALSE
| 0 |  | 0 | 0 | 0 | 0 | 0 | FALSE
| 0 |  | 0 | 0 | 0 | 0 | 0 | FALSE
| 0 |  | 0 | 0 | 0 | 0 | 0 | FALSE
| 0 |  | 0 | 0 | 0 | 0 | 0 | FALSE
| 0 |  | 0 | 0 | 0 | 0 | 0 | FALSE
| 0 |  | 0 | 0 | 0 | 0 | 0 | FALSE
| 0 |  | 0 | 0 | 0 | 0 | 0 | FALSE
| 0 |  | 0 | 0 | 0 | 0 | 0 | FALSE
| 0 |  | 0 | 0 | 0 | 0 | 0 | FALSE
| 0 |  | 0 | 0 | 0 | 0 | 0 | FALSE
| 0 |  | 0 | 0 | 0 | 0 | 0 | FALSE
| 0 |  | 0 | 0 | 0 | 0 | 0 | FALSE
| 0 |  | 0 | 0 | 0 | 0 | 0 | FALSE
| 0 |  | 0 | 0 | 0 | 0 | 0 | FALSE
| 0 |  | 0 | 0 | 0 | 0 | 0 | FALSE
| 0 |  | 0 | 0 | 0 | 0 | 0 | FALSE
| 0 |  | 0 | 0 | 0 | 0 | 0 | FALSE
| 0 |  | 0 | 0 | 0 | 0 | 0 | FALSE
| 0 |  | 0 | 0 | 0 | 0 | 0 | FALSE
| 0 |  | 0 | 0 | 0 | 0 | 0 | FALSE
| 0 |  | 0 | 0 | 0 | 0 | 0 | FALSE
| 0 |  | 0 | 0 | 0 | 0 | 0 | FALSE
| 0 |  | 0 | 0 | 0 | 0 | 0 | FALSE
| 0 |  | 0 | 0 | 0 | 0 | 0 | FALSE
| 0 |  | 0 | 0 | 0 | 0 | 0 | FALSE
| 0 |  | 0 | 0 | 0 | 0 | 0 | FALSE
| 0 |  | 0 | 0 | 0 | 0 | 0 | FALSE
| 0 |  | 0 | 0 | 0 | 0 | 0 | FALSE
| 0 |  | 0 | 0 | 0 | 0 | 0 | FALSE
| 0 |  | 0 | 0 | 0 | 0 | 0 | FALSE
| 0 |  | 0 | 0 | 0 | 0 | 0 | FALSE
| 0 |  | 0 | 0 | 0 | 0 | 0 | FALSE
| 0 |  | 0 | 0 | 0 | 0 | 0 | FALSE
| 0 |  | 0 | 0 | 0 | 0 | 0 | FALSE
| 0 |  | 0 | 0 | 0 | 0 | 0 | FALSE
| 0 |  | 0 | 0 | 0 | 0 | 0 | FALSE
| 0 |  | 0 | 0 | 0 | 0 | 0 | FALSE
| 0 |  | 0 | 0 | 0 | 0 | 0 | FALSE
| 0 |  | 0 | 0 | 0 | 0 | 0 | FALSE
| 0 |  | 0 | 0 | 0 | 0 | 0 | FALSE
| 0 |  | 0 | 0 | 0 | 0 | 0 | FALSE
| 0 |  | 0 | 0 | 0 | 0 | 0 | FALSE
| 0 |  | 0 | 0 | 0 | 0 | 0 | FALSE
| 0 |  | 0 | 0 | 0 | 0 | 0 | FALSE
| 0 |  | 0 | 0 | 0 | 0 | 0 | FALSE
| 0 |  | 0 | 0 | 0 | 0 | 0 | FALSE
| 0 |  | 0 | 0 | 0 | 0 | 0 | FALSE
| 0 |  | 0 | 0 | 0 | 0 | 0 | FALSE
| 0 |  | 0 | 0 | 0 | 0 | 0 | FALSE
| 0 |  | 0 | 0 | 0 | 0 | 0 | FALSE
| 0 |  | 0 | 0 | 0 | 0 | 0 | FALSE
| 0 |  | 0 | 0 | 0 | 0 | 0 | FALSE
| 0 |  | 0 | 0 | 0 | 0 | 0 | FALSE
| 0 |  | 0 | 0 | 0 | 0 | 0 | FALSE
| 0 |  | 0 | 0 | 0 | 0 | 0 | FALSE
| 0 |  | 0 | 0 | 0 | 0 | 0 | FALSE
| 0 |  | 0 | 0 | 0 | 0 | 0 | FALSE
| 0 |  | 0 | 0 | 0 | 0 | 0 | FALSE
| 0 |  | 0 | 0 | 0 | 0 | 0 | FALSE
| 0 |  | 0 | 0 | 0 | 0 | 0 | FALSE
| 0 |  | 0 | 0 | 0 | 0 | 0 | FALSE
| 0 |  | 0 | 0 | 0 | 0 | 0 | FALSE
| 0 |  | 0 | 0 | 0 | 0 | 0 | FALSE
| 0 |  | 0 | 0 | 0 | 0 | 0 | FALSE
| 0 |  | 0 | 0 | 0 | 0 | 0 | FALSE
| 0 |  | 0 | 0 | 0 | 0 | 0 | FALSE
| 0 |  | 0 | 0 | 0 | 0 | 0 | FALSE
| 0 |  | 0 | 0 | 0 | 0 | 0 | FALSE
| 0 |  | 0 | 0 | 0 | 0 | 0 | FALSE
| 0 |  | 0 | 0 | 0 | 0 | 0 | FALSE
| 0 |  | 0 | 0 | 0 | 0 | 0 | FALSE
| 0 |  | 0 | 0 | 0 | 0 | 0 | FALSE
| 0 |  | 0 | 0 | 0 | 0 | 0 | FALSE
| 0 |  | 0 | 0 | 0 | 0 | 0 | FALSE
| 0 |  | 0 | 0 | 0 | 0 | 0 | FALSE
| 0 |  | 0 | 0 | 0 | 0 | 0 | FALSE
| 0 |  | 0 | 0 | 0 | 0 | 0 | FALSE
| 0 |  | 0 | 0 | 0 | 0 | 0 | FALSE
| 0 |  | 0 | 0 | 0 | 0 | 0 | FALSE
| 0 |  | 0 | 0 | 0 | 0 | 0 | FALSE
| 0 |  | 0 | 0 | 0 | 0 | 0 | FALSE
| 0 |  | 0 | 0 | 0 | 0 | 0 | FALSE
| 0 |  | 0 | 0 | 0 | 0 | 0 | FALSE
| 0 |  | 0 | 0 | 0 | 0 | 0 | FALSE
| 0 |  | 0 | 0 | 0 | 0 | 0 | FALSE
| 0 |  | 0 | 0 | 0 | 0 | 0 | FALSE
| 0 |  | 0 | 0 | 0 | 0 | 0 | FALSE
| 0 |  | 0 | 0 | 0 | 0 | 0 | FALSE
| 0 |  | 0 | 0 | 0 | 0 | 0 | FALSE
| 0 |  | 0 | 0 | 0 | 0 | 0 | FALSE
| 0 |  | 0 | 0 | 0 | 0 | 0 | FALSE
| 0 |  | 0 | 0 | 0 | 0 | 0 | FALSE
| 0 |  | 0 | 0 | 0 | 0 | 0 | FALSE
| 0 |  | 0 | 0 | 0 | 0 | 0 | FALSE
| 0 |  | 0 | 0 | 0 | 0 | 0 | FALSE
| 0 |  | 0 | 0 | 0 | 0 | 0 | FALSE
| 0 |  | 0 | 0 | 0 | 0 | 0 | FALSE
| 0 |  | 0 | 0 | 0 | 0 | 0 | FALSE
| 0 |  | 0 | 0 | 0 | 0 | 0 | FALSE
| 0 |  | 0 | 0 | 0 | 0 | 0 | FALSE
| 0 |  | 0 | 0 | 0 | 0 | 0 | FALSE
| 0 |  | 0 | 0 | 0 | 0 | 0 | FALSE
| 0 |  | 0 | 0 | 0 | 0 | 0 | FALSE
| 0 |  | 0 | 0 | 0 | 0 | 0 | FALSE
| 0 |  | 0 | 0 | 0 | 0 | 0 | FALSE
| 0 |  | 0 | 0 | 0 | 0 | 0 | FALSE
| 0 |  | 0 | 0 | 0 | 0 | 0 | FALSE
| 0 |  | 0 | 0 | 0 | 0 | 0 | FALSE
| 0 |  | 0 | 0 | 0 | 0 | 0 | FALSE
| 0 |  | 0 | 0 | 0 | 0 | 0 | FALSE
| 0 |  | 0 | 0 | 0 | 0 | 0 | FALSE
| 0 |  | 0 | 0 | 0 | 0 | 0 | FALSE
| 0 |  | 0 | 0 | 0 | 0 | 0 | FALSE
| 0 |  | 0 | 0 | 0 | 0 | 0 | FALSE
| 0 |  | 0 | 0 | 0 | 0 | 0 | FALSE
| 0 |  | 0 | 0 | 0 | 0 | 0 | FALSE
| 0 |  | 0 | 0 | 0 | 0 | 0 | FALSE
| 0 |  | 0 | 0 | 0 | 0 | 0 | FALSE
| 0 |  | 0 | 0 | 0 | 0 | 0 | FALSE
| 0 |  | 0 | 0 | 0 | 0 | 0 | FALSE
| 0 |  | 0 | 0 | 0 | 0 | 0 | FALSE
| 0 |  | 0 | 0 | 0 | 0 | 0 | FALSE
| 0 |  | 0 | 0 | 0 | 0 | 0 | FALSE
| 0 |  | 0 | 0 | 0 | 0 | 0 | FALSE
| 0 |  | 0 | 0 | 0 | 0 | 0 | FALSE
| 0 |  | 0 | 0 | 0 | 0 | 0 | FALSE
| 0 |  | 0 | 0 | 0 | 0 | 0 | FALSE
| 0 |  | 0 | 0 | 0 | 0 | 0 | FALSE
| 0 |  | 0 | 0 | 0 | 0 | 0 | FALSE
| 0 |  | 0 | 0 | 0 | 0 | 0 | FALSE
| 0 |  | 0 | 0 | 0 | 0 | 0 | FALSE
| 0 |  | 0 | 0 | 0 | 0 | 0 | FALSE
| 0 |  | 0 | 0 | 0 | 0 | 0 | FALSE
| 0 |  | 0 | 0 | 0 | 0 | 0 | FALSE
| 0 |  | 0 | 0 | 0 | 0 | 0 | FALSE
| 0 |  | 0 | 0 | 0 | 0 | 0 | FALSE
| 0 |  | 0 | 0 | 0 | 0 | 0 | FALSE
| 0 |  | 0 | 0 | 0 | 0 | 0 | FALSE
| 0 |  | 0 | 0 | 0 | 0 | 0 | FALSE
| 0 |  | 0 | 0 | 0 | 0 | 0 | FALSE
| 0 |  | 0 | 0 | 0 | 0 | 0 | FALSE
| 0 |  | 0 | 0 | 0 | 0 | 0 | FALSE
| 0 |  | 0 | 0 | 0 | 0 | 0 | FALSE
| 0 |  | 0 | 0 | 0 | 0 | 0 | FALSE
| 0 |  | 0 | 0 | 0 | 0 | 0 | FALSE
| 0 |  | 0 | 0 | 0 | 0 | 0 | FALSE
| 0 |  | 0 | 0 | 0 | 0 | 0 | FALSE
| 0 |  | 0 | 0 | 0 | 0 | 0 | FALSE
| 0 |  | 0 | 0 | 0 | 0 | 0 | FALSE
| 0 |  | 0 | 0 | 0 | 0 | 0 | FALSE
| 0 |  | 0 | 0 | 0 | 0 | 0 | FALSE
| 0 |  | 0 | 0 | 0 | 0 | 0 | FALSE
| 0 |  | 0 | 0 | 0 | 0 | 0 | FALSE
| 0 |  | 0 | 0 | 0 | 0 | 0 | FALSE
| 0 |  | 0 | 0 | 0 | 0 | 0 | FALSE
| 0 |  | 0 | 0 | 0 | 0 | 0 | FALSE
| 0 |  | 0 | 0 | 0 | 0 | 0 | FALSE
| 0 |  | 0 | 0 | 0 | 0 | 0 | FALSE
| 0 |  | 0 | 0 | 0 | 0 | 0 | FALSE
| 0 |  | 0 | 0 | 0 | 0 | 0 | FALSE
| 0 |  | 0 | 0 | 0 | 0 | 0 | FALSE
| 0 |  | 0 | 0 | 0 | 0 | 0 | FALSE
| 0 |  | 0 | 0 | 0 | 0 | 0 | FALSE
| 0 |  | 0 | 0 | 0 | 0 | 0 | FALSE
| 0 |  | 0 | 0 | 0 | 0 | 0 | FALSE
| 0 |  | 0 | 0 | 0 | 0 | 0 | FALSE
| 0 |  | 0 | 0 | 0 | 0 | 0 | FALSE
| 0 |  | 0 | 0 | 0 | 0 | 0 | FALSE
| 0 |  | 0 | 0 | 0 | 0 | 0 | FALSE
| 0 |  | 0 | 0 | 0 | 0 | 0 | FALSE
| 0 |  | 0 | 0 | 0 | 0 | 0 | FALSE
| 0 |  | 0 | 0 | 0 | 0 | 0 | FALSE
| 0 |  | 0 | 0 | 0 | 0 | 0 | FALSE
| 0 |  | 0 | 0 | 0 | 0 | 0 | FALSE
| 0 |  | 0 | 0 | 0 | 0 | 0 | FALSE
| 0 |  | 0 | 0 | 0 | 0 | 0 | FALSE
| 0 |  | 0 | 0 | 0 | 0 | 0 | FALSE
| 0 |  | 0 | 0 | 0 | 0 | 0 | FALSE
| 0 |  | 0 | 0 | 0 | 0 | 0 | FALSE
| 0 |  | 0 | 0 | 0 | 0 | 0 | FALSE
| 0 |  | 0 | 0 | 0 | 0 | 0 | FALSE
| 0 |  | 0 | 0 | 0 | 0 | 0 | FALSE
| 0 |  | 0 | 0 | 0 | 0 | 0 | FALSE
| 0 |  | 0 | 0 | 0 | 0 | 0 | FALSE
| 0 |  | 0 | 0 | 0 | 0 | 0 | FALSE
| 0 |  | 0 | 0 | 0 | 0 | 0 | FALSE
| 0 |  | 0 | 0 | 0 | 0 | 0 | FALSE
| 0 |  | 0 | 0 | 0 | 0 | 0 | FALSE
| 0 |  | 0 | 0 | 0 | 0 | 0 | FALSE
| 0 |  | 0 | 0 | 0 | 0 | 0 | FALSE
| 0 |  | 0 | 0 | 0 | 0 | 0 | FALSE
| 0 |  | 0 | 0 | 0 | 0 | 0 | FALSE
| 0 |  | 0 | 0 | 0 | 0 | 0 | FALSE
| 0 |  | 0 | 0 | 0 | 0 | 0 | FALSE
| 0 |  | 0 | 0 | 0 | 0 | 0 | FALSE
| 0 |  | 0 | 0 | 0 | 0 | 0 | FALSE
| 0 |  | 0 | 0 | 0 | 0 | 0 | FALSE
| 0 |  | 0 | 0 | 0 | 0 | 0 | FALSE
| 0 |  | 0 | 0 | 0 | 0 | 0 | FALSE
| 0 |  | 0 | 0 | 0 | 0 | 0 | FALSE
| 0 |  | 0 | 0 | 0 | 0 | 0 | FALSE
| 0 |  | 0 | 0 | 0 | 0 | 0 | FALSE
| 0 |  | 0 | 0 | 0 | 0 | 0 | FALSE
| 0 |  | 0 | 0 | 0 | 0 | 0 | FALSE
| 0 |  | 0 | 0 | 0 | 0 | 0 | FALSE
| 0 |  | 0 | 0 | 0 | 0 | 0 | FALSE
| 0 |  | 0 | 0 | 0 | 0 | 0 | FALSE
| 0 |  | 0 | 0 | 0 | 0 | 0 | FALSE
| 0 |  | 0 | 0 | 0 | 0 | 0 | FALSE
| 0 |  | 0 | 0 | 0 | 0 | 0 | FALSE
| 0 |  | 0 | 0 | 0 | 0 | 0 | FALSE
| 0 |  | 0 | 0 | 0 | 0 | 0 | FALSE
| 0 |  | 0 | 0 | 0 | 0 | 0 | FALSE
| 0 |  | 0 | 0 | 0 | 0 | 0 | FALSE
| 0 |  | 0 | 0 | 0 | 0 | 0 | FALSE
| 0 |  | 0 | 0 | 0 | 0 | 0 | FALSE
| 0 |  | 0 | 0 | 0 | 0 | 0 | FALSE
| 0 |  | 0 | 0 | 0 | 0 | 0 | FALSE
| 0 |  | 0 | 0 | 0 | 0 | 0 | FALSE
| 0 |  | 0 | 0 | 0 | 0 | 0 | FALSE
| 0 |  | 0 | 0 | 0 | 0 | 0 | FALSE
| 0 |  | 0 | 0 | 0 | 0 | 0 | FALSE
| 0 |  | 0 | 0 | 0 | 0 | 0 | FALSE
| 0 |  | 0 | 0 | 0 | 0 | 0 | FALSE
| 0 |  | 0 | 0 | 0 | 0 | 0 | FALSE
| 0 |  | 0 | 0 | 0 | 0 | 0 | FALSE
| 0 |  | 0 | 0 | 0 | 0 | 0 | FALSE
| 0 |  | 0 | 0 | 0 | 0 | 0 | FALSE
| 0 |  | 0 | 0 | 0 | 0 | 0 | FALSE
| 0 |  | 0 | 0 | 0 | 0 | 0 | FALSE
| 0 |  | 0 | 0 | 0 | 0 | 0 | FALSE
| 0 |  | 0 | 0 | 0 | 0 | 0 | FALSE
| 0 |  | 0 | 0 | 0 | 0 | 0 | FALSE
| 0 |  | 0 | 0 | 0 | 0 | 0 | FALSE
| 0 |  | 0 | 0 | 0 | 0 | 0 | FALSE
| 0 |  | 0 | 0 | 0 | 0 | 0 | FALSE
| 0 |  | 0 | 0 | 0 | 0 | 0 | FALSE
| 0 |  | 0 | 0 | 0 | 0 | 0 | FALSE
| 0 |  | 0 | 0 | 0 | 0 | 0 | FALSE
| 0 |  | 0 | 0 | 0 | 0 | 0 | FALSE
| 0 |  | 0 | 0 | 0 | 0 | 0 | FALSE
| 0 |  | 0 | 0 | 0 | 0 | 0 | FALSE
| 0 |  | 0 | 0 | 0 | 0 | 0 | FALSE
| 0 |  | 0 | 0 | 0 | 0 | 0 | FALSE
| 0 |  | 0 | 0 | 0 | 0 | 0 | FALSE
| 0 |  | 0 | 0 | 0 | 0 | 0 | FALSE
| 0 |  | 0 | 0 | 0 | 0 | 0 | FALSE
| 0 |  | 0 | 0 | 0 | 0 | 0 | FALSE
| 0 |  | 0 | 0 | 0 | 0 | 0 | FALSE
| 0 |  | 0 | 0 | 0 | 0 | 0 | FALSE
| 0 |  | 0 | 0 | 0 | 0 | 0 | FALSE
| 0 |  | 0 | 0 | 0 | 0 | 0 | FALSE
| 0 |  | 0 | 0 | 0 | 0 | 0 | FALSE
| 0 |  | 0 | 0 | 0 | 0 | 0 | FALSE
| 0 |  | 0 | 0 | 0 | 0 | 0 | FALSE
| 0 |  | 0 | 0 | 0 | 0 | 0 | FALSE
| 0 |  | 0 | 0 | 0 | 0 | 0 | FALSE
| 0 |  | 0 | 0 | 0 | 0 | 0 | FALSE
| 0 |  | 0 | 0 | 0 | 0 | 0 | FALSE
| 0 |  | 0 | 0 | 0 | 0 | 0 | FALSE
| 0 |  | 0 | 0 | 0 | 0 | 0 | FALSE
| 0 |  | 0 | 0 | 0 | 0 | 0 | FALSE
| 0 |  | 0 | 0 | 0 | 0 | 0 | FALSE
| 0 |  | 0 | 0 | 0 | 0 | 0 | FALSE
| 0 |  | 0 | 0 | 0 | 0 | 0 | FALSE
| 0 |  | 0 | 0 | 0 | 0 | 0 | FALSE
| 0 |  | 0 | 0 | 0 | 0 | 0 | FALSE
| 0 |  | 0 | 0 | 0 | 0 | 0 | FALSE
| 0 |  | 0 | 0 | 0 | 0 | 0 | FALSE
| 0 |  | 0 | 0 | 0 | 0 | 0 | FALSE
| 0 |  | 0 | 0 | 0 | 0 | 0 | FALSE
| 0 |  | 0 | 0 | 0 | 0 | 0 | FALSE
| 0 |  | 0 | 0 | 0 | 0 | 0 | FALSE
| 0 |  | 0 | 0 | 0 | 0 | 0 | FALSE
| 0 |  | 0 | 0 | 0 | 0 | 0 | FALSE
| 0 |  | 0 | 0 | 0 | 0 | 0 | FALSE
| 0 |  | 0 | 0 | 0 | 0 | 0 | FALSE
| 0 |  | 0 | 0 | 0 | 0 | 0 | FALSE
| 0 |  | 0 | 0 | 0 | 0 | 0 | FALSE
| 0 |  | 0 | 0 | 0 | 0 | 0 | FALSE
| 0 |  | 0 | 0 | 0 | 0 | 0 | FALSE
| 0 |  | 0 | 0 | 0 | 0 | 0 | FALSE
| 0 |  | 0 | 0 | 0 | 0 | 0 | FALSE
| 0 |  | 0 | 0 | 0 | 0 | 0 | FALSE
| 0 |  | 0 | 0 | 0 | 0 | 0 | FALSE
| 0 |  | 0 | 0 | 0 | 0 | 0 | FALSE
| 0 |  | 0 | 0 | 0 | 0 | 0 | FALSE
| 0 |  | 0 | 0 | 0 | 0 | 0 | FALSE
| 0 |  | 0 | 0 | 0 | 0 | 0 | FALSE
| 0 |  | 0 | 0 | 0 | 0 | 0 | FALSE
| 0 |  | 0 | 0 | 0 | 0 | 0 | FALSE
| 0 |  | 0 | 0 | 0 | 0 | 0 | FALSE
| 0 |  | 0 | 0 | 0 | 0 | 0 | FALSE
| 0 |  | 0 | 0 | 0 | 0 | 0 | FALSE
| 0 |  | 0 | 0 | 0 | 0 | 0 | FALSE
| 0 |  | 0 | 0 | 0 | 0 | 0 | FALSE
| 0 |  | 0 | 0 | 0 | 0 | 0 | FALSE
| 0 |  | 0 | 0 | 0 | 0 | 0 | FALSE
| 0 |  | 0 | 0 | 0 | 0 | 0 | FALSE
| 0 |  | 0 | 0 | 0 | 0 | 0 | FALSE
| 0 |  | 0 | 0 | 0 | 0 | 0 | FALSE
| 0 |  | 0 | 0 | 0 | 0 | 0 | FALSE
| 0 |  | 0 | 0 | 0 | 0 | 0 | FALSE
| 0 |  | 0 | 0 | 0 | 0 | 0 | FALSE
| 0 |  | 0 | 0 | 0 | 0 | 0 | FALSE
| 0 |  | 0 | 0 | 0 | 0 | 0 | FALSE
| 0 |  | 0 | 0 | 0 | 0 | 0 | FALSE
| 0 |  | 0 | 0 | 0 | 0 | 0 | FALSE
| 0 |  | 0 | 0 | 0 | 0 | 0 | FALSE
| 0 |  | 0 | 0 | 0 | 0 | 0 | FALSE
| 0 |  | 0 | 0 | 0 | 0 | 0 | FALSE
| 0 |  | 0 | 0 | 0 | 0 | 0 | FALSE
| 0 |  | 0 | 0 | 0 | 0 | 0 | FALSE
| 0 |  | 0 | 0 | 0 | 0 | 0 | FALSE
| 0 |  | 0 | 0 | 0 | 0 | 0 | FALSE
| 0 |  | 0 | 0 | 0 | 0 | 0 | FALSE
| 0 |  | 0 | 0 | 0 | 0 | 0 | FALSE
| 0 |  | 0 | 0 | 0 | 0 | 0 | FALSE
| 0 |  | 0 | 0 | 0 | 0 | 0 | FALSE
| 0 |  | 0 | 0 | 0 | 0 | 0 | FALSE
| 0 |  | 0 | 0 | 0 | 0 | 0 | FALSE
| 0 |  | 0 | 0 | 0 | 0 | 0 | FALSE
| 0 |  | 0 | 0 | 0 | 0 | 0 | FALSE
| 0 |  | 0 | 0 | 0 | 0 | 0 | FALSE
| 0 |  | 0 | 0 | 0 | 0 | 0 | FALSE
| 0 |  | 0 | 0 | 0 | 0 | 0 | FALSE
| 0 |  | 0 | 0 | 0 | 0 | 0 | FALSE
| 0 |  | 0 | 0 | 0 | 0 | 0 | FALSE
| 0 |  | 0 | 0 | 0 | 0 | 0 | FALSE
| 0 |  | 0 | 0 | 0 | 0 | 0 | FALSE
| 0 |  | 0 | 0 | 0 | 0 | 0 | FALSE
| 0 |  | 0 | 0 | 0 | 0 | 0 | FALSE
| 0 |  | 0 | 0 | 0 | 0 | 0 | FALSE
| 0 |  | 0 | 0 | 0 | 0 | 0 | FALSE
| 0 |  | 0 | 0 | 0 | 0 | 0 | FALSE
| 0 |  | 0 | 0 | 0 | 0 | 0 | FALSE
| 0 |  | 0 | 0 | 0 | 0 | 0 | FALSE
| 0 |  | 0 | 0 | 0 | 0 | 0 | FALSE
| 0 |  | 0 | 0 | 0 | 0 | 0 | FALSE
| 0 |  | 0 | 0 | 0 | 0 | 0 | FALSE
| 0 |  | 0 | 0 | 0 | 0 | 0 | FALSE
| 0 |  | 0 | 0 | 0 | 0 | 0 | FALSE
| 0 |  | 0 | 0 | 0 | 0 | 0 | FALSE
| 0 |  | 0 | 0 | 0 | 0 | 0 | FALSE
| 0 |  | 0 | 0 | 0 | 0 | 0 | FALSE
| 0 |  | 0 | 0 | 0 | 0 | 0 | FALSE
| 0 |  | 0 | 0 | 0 | 0 | 0 | FALSE
| 0 |  | 0 | 0 | 0 | 0 | 0 | FALSE
| 0 |  | 0 | 0 | 0 | 0 | 0 | FALSE
| 0 |  | 0 | 0 | 0 | 0 | 0 | FALSE
| 0 |  | 0 | 0 | 0 | 0 | 0 | FALSE
| 0 |  | 0 | 0 | 0 | 0 | 0 | FALSE
| 0 |  | 0 | 0 | 0 | 0 | 0 | FALSE
| 0 |  | 0 | 0 | 0 | 0 | 0 | FALSE
| 0 |  | 0 | 0 | 0 | 0 | 0 | FALSE
| 0 |  | 0 | 0 | 0 | 0 | 0 | FALSE
| 0 |  | 0 | 0 | 0 | 0 | 0 | FALSE
| 0 |  | 0 | 0 | 0 | 0 | 0 | FALSE
| 0 |  | 0 | 0 | 0 | 0 | 0 | FALSE
| 0 |  | 0 | 0 | 0 | 0 | 0 | FALSE
| 0 |  | 0 | 0 | 0 | 0 | 0 | FALSE
| 0 |  | 0 | 0 | 0 | 0 | 0 | FALSE
| 0 |  | 0 | 0 | 0 | 0 | 0 | FALSE
| 0 |  | 0 | 0 | 0 | 0 | 0 | FALSE
| 0 |  | 0 | 0 | 0 | 0 | 0 | FALSE
| 0 |  | 0 | 0 | 0 | 0 | 0 | FALSE
| 0 |  | 0 | 0 | 0 | 0 | 0 | FALSE
| 0 |  | 0 | 0 | 0 | 0 | 0 | FALSE
| 0 |  | 0 | 0 | 0 | 0 | 0 | FALSE
| 0 |  | 0 | 0 | 0 | 0 | 0 | FALSE
| 0 |  | 0 | 0 | 0 | 0 | 0 | FALSE
| 0 |  | 0 | 0 | 0 | 0 | 0 | FALSE
| 0 |  | 0 | 0 | 0 | 0 | 0 | FALSE
| 0 |  | 0 | 0 | 0 | 0 | 0 | FALSE
| 0 |  | 0 | 0 | 0 | 0 | 0 | FALSE
| 0 |  | 0 | 0 | 0 | 0 | 0 | FALSE
| 0 |  | 0 | 0 | 0 | 0 | 0 | FALSE
| 0 |  | 0 | 0 | 0 | 0 | 0 | FALSE
| 0 |  | 0 | 0 | 0 | 0 | 0 | FALSE
| 0 |  | 0 | 0 | 0 | 0 | 0 | FALSE
| 0 |  | 0 | 0 | 0 | 0 | 0 | FALSE
| 0 |  | 0 | 0 | 0 | 0 | 0 | FALSE
| 0 |  | 0 | 0 | 0 | 0 | 0 | FALSE
| 0 |  | 0 | 0 | 0 | 0 | 0 | FALSE
| 0 |  | 0 | 0 | 0 | 0 | 0 | FALSE
| 0 |  | 0 | 0 | 0 | 0 | 0 | FALSE
| 0 |  | 0 | 0 | 0 | 0 | 0 | FALSE
| 0 |  | 0 | 0 | 0 | 0 | 0 | FALSE
| 0 |  | 0 | 0 | 0 | 0 | 0 | FALSE
| 0 |  | 0 | 0 | 0 | 0 | 0 | FALSE
| 0 |  | 0 | 0 | 0 | 0 | 0 | FALSE
| 0 |  | 0 | 0 | 0 | 0 | 0 | FALSE
| 0 |  | 0 | 0 | 0 | 0 | 0 | FALSE
| 0 |  | 0 | 0 | 0 | 0 | 0 | FALSE
| 0 |  | 0 | 0 | 0 | 0 | 0 | FALSE
| 0 |  | 0 | 0 | 0 | 0 | 0 | FALSE
| 0 |  | 0 | 0 | 0 | 0 | 0 | FALSE
| 0 |  | 0 | 0 | 0 | 0 | 0 | FALSE
| 0 |  | 0 | 0 | 0 | 0 | 0 | FALSE
| 0 |  | 0 | 0 | 0 | 0 | 0 | FALSE
| 0 |  | 0 | 0 | 0 | 0 | 0 | FALSE
| 0 |  | 0 | 0 | 0 | 0 | 0 | FALSE
| 0 |  | 0 | 0 | 0 | 0 | 0 | FALSE
| 0 |  | 0 | 0 | 0 | 0 | 0 | FALSE
| 0 |  | 0 | 0 | 0 | 0 | 0 | FALSE
| 0 |  | 0 | 0 | 0 | 0 | 0 | FALSE
| 0 |  | 0 | 0 | 0 | 0 | 0 | FALSE
| 0 |  | 0 | 0 | 0 | 0 | 0 | FALSE
| 0 |  | 0 | 0 | 0 | 0 | 0 | FALSE
| 0 |  | 0 | 0 | 0 | 0 | 0 | FALSE
| 0 |  | 0 | 0 | 0 | 0 | 0 | FALSE
| 0 |  | 0 | 0 | 0 | 0 | 0 | FALSE
| 0 |  | 0 | 0 | 0 | 0 | 0 | FALSE
| 0 |  | 0 | 0 | 0 | 0 | 0 | FALSE
| 0 |  | 0 | 0 | 0 | 0 | 0 | FALSE
| 0 |  | 0 | 0 | 0 | 0 | 0 | FALSE
| 0 |  | 0 | 0 | 0 | 0 | 0 | FALSE
| 0 |  | 0 | 0 | 0 | 0 | 0 | FALSE
| 0 |  | 0 | 0 | 0 | 0 | 0 | FALSE
| 0 |  | 0 | 0 | 0 | 0 | 0 | FALSE
| 0 |  | 0 | 0 | 0 | 0 | 0 | FALSE
| 0 |  | 0 | 0 | 0 | 0 | 0 | FALSE
| 0 |  | 0 | 0 | 0 | 0 | 0 | FALSE
| 0 |  | 0 | 0 | 0 | 0 | 0 | FALSE
| 0 |  | 0 | 0 | 0 | 0 | 0 | FALSE
| 0 |  | 0 | 0 | 0 | 0 | 0 | FALSE
| 0 |  | 0 | 0 | 0 | 0 | 0 | FALSE
| 0 |  | 0 | 0 | 0 | 0 | 0 | FALSE
| 0 |  | 0 | 0 | 0 | 0 | 0 | FALSE
| 0 |  | 0 | 0 | 0 | 0 | 0 | FALSE
| 0 |  | 0 | 0 | 0 | 0 | 0 | FALSE
| 0 |  | 0 | 0 | 0 | 0 | 0 | FALSE
| 0 |  | 0 | 0 | 0 | 0 | 0 | FALSE
| 0 |  | 0 | 0 | 0 | 0 | 0 | FALSE
| 0 |  | 0 | 0 | 0 | 0 | 0 | FALSE
| 0 |  | 0 | 0 | 0 | 0 | 0 | FALSE
| 0 |  | 0 | 0 | 0 | 0 | 0 | FALSE
| 0 |  | 0 | 0 | 0 | 0 | 0 | FALSE
| 0 |  | 0 | 0 | 0 | 0 | 0 | FALSE
| 0 |  | 0 | 0 | 0 | 0 | 0 | FALSE
| 0 |  | 0 | 0 | 0 | 0 | 0 | FALSE
| 0 |  | 0 | 0 | 0 | 0 | 0 | FALSE
| 0 |  | 0 | 0 | 0 | 0 | 0 | FALSE
| 0 |  | 0 | 0 | 0 | 0 | 0 | FALSE
| 0 |  | 0 | 0 | 0 | 0 | 0 | FALSE
| 0 |  | 0 | 0 | 0 | 0 | 0 | FALSE
| 0 |  | 0 | 0 | 0 | 0 | 0 | FALSE
| 0 |  | 0 | 0 | 0 | 0 | 0 | FALSE
| 0 |  | 0 | 0 | 0 | 0 | 0 | FALSE
| 0 |  | 0 | 0 | 0 | 0 | 0 | FALSE
| 0 |  | 0 | 0 | 0 | 0 | 0 | FALSE
| 0 |  | 0 | 0 | 0 | 0 | 0 | FALSE
| 0 |  | 0 | 0 | 0 | 0 | 0 | FALSE
| 0 |  | 0 | 0 | 0 | 0 | 0 | FALSE
| 0 |  | 0 | 0 | 0 | 0 | 0 | FALSE
| 0 |  | 0 | 0 | 0 | 0 | 0 | FALSE
| 0 |  | 0 | 0 | 0 | 0 | 0 | FALSE
| 0 |  | 0 | 0 | 0 | 0 | 0 | FALSE
| 0 |  | 0 | 0 | 0 | 0 | 0 | FALSE
| 0 |  | 0 | 0 | 0 | 0 | 0 | FALSE
| 0 |  | 0 | 0 | 0 | 0 | 0 | FALSE
| 0 |  | 0 | 0 | 0 | 0 | 0 | FALSE
| 0 |  | 0 | 0 | 0 | 0 | 0 | FALSE
| 0 |  | 0 | 0 | 0 | 0 | 0 | FALSE
| 0 |  | 0 | 0 | 0 | 0 | 0 | FALSE
| 0 |  | 0 | 0 | 0 | 0 | 0 | FALSE
| 0 |  | 0 | 0 | 0 | 0 | 0 | FALSE
| 0 |  | 0 | 0 | 0 | 0 | 0 | FALSE
| 0 |  | 0 | 0 | 0 | 0 | 0 | FALSE
| 0 |  | 0 | 0 | 0 | 0 | 0 | FALSE
| 0 |  | 0 | 0 | 0 | 0 | 0 | FALSE
| 0 |  | 0 | 0 | 0 | 0 | 0 | FALSE
| 0 |  | 0 | 0 | 0 | 0 | 0 | FALSE
| 0 |  | 0 | 0 | 0 | 0 | 0 | FALSE
| 0 |  | 0 | 0 | 0 | 0 | 0 | FALSE
| 0 |  | 0 | 0 | 0 | 0 | 0 | FALSE
| 0 |  | 0 | 0 | 0 | 0 | 0 | FALSE
| 0 |  | 0 | 0 | 0 | 0 | 0 | FALSE
| 0 |  | 0 | 0 | 0 | 0 | 0 | FALSE
| 0 |  | 0 | 0 | 0 | 0 | 0 | FALSE
| 0 |  | 0 | 0 | 0 | 0 | 0 | FALSE
| 0 |  | 0 | 0 | 0 | 0 | 0 | FALSE
| 0 |  | 0 | 0 | 0 | 0 | 0 | FALSE
| 0 |  | 0 | 0 | 0 | 0 | 0 | FALSE
| 0 |  | 0 | 0 | 0 | 0 | 0 | FALSE
| 0 |  | 0 | 0 | 0 | 0 | 0 | FALSE
| 0 |  | 0 | 0 | 0 | 0 | 0 | FALSE
| 0 |  | 0 | 0 | 0 | 0 | 0 | FALSE
| 0 |  | 0 | 0 | 0 | 0 | 0 | FALSE
| 0 |  | 0 | 0 | 0 | 0 | 0 | FALSE
| 0 |  | 0 | 0 | 0 | 0 | 0 | FALSE
| 0 |  | 0 | 0 | 0 | 0 | 0 | FALSE
| 0 |  | 0 | 0 | 0 | 0 | 0 | FALSE
| 0 |  | 0 | 0 | 0 | 0 | 0 | FALSE
| 0 |  | 0 | 0 | 0 | 0 | 0 | FALSE
| 0 |  | 0 | 0 | 0 | 0 | 0 | FALSE
| 0 |  | 0 | 0 | 0 | 0 | 0 | FALSE
| 0 |  | 0 | 0 | 0 | 0 | 0 | FALSE
| 0 |  | 0 | 0 | 0 | 0 | 0 | FALSE
| 0 |  | 0 | 0 | 0 | 0 | 0 | FALSE
| 0 |  | 0 | 0 | 0 | 0 | 0 | FALSE
| 0 |  | 0 | 0 | 0 | 0 | 0 | FALSE
| 0 |  | 0 | 0 | 0 | 0 | 0 | FALSE
| 0 |  | 0 | 0 | 0 | 0 | 0 | FALSE
| 0 |  | 0 | 0 | 0 | 0 | 0 | FALSE
| 0 |  | 0 | 0 | 0 | 0 | 0 | FALSE
| 0 |  | 0 | 0 | 0 | 0 | 0 | FALSE
| 0 |  | 0 | 0 | 0 | 0 | 0 | FALSE
| 0 |  | 0 | 0 | 0 | 0 | 0 | FALSE
| 0 |  | 0 | 0 | 0 | 0 | 0 | FALSE
| 0 |  | 0 | 0 | 0 | 0 | 0 | FALSE
| 0 |  | 0 | 0 | 0 | 0 | 0 | FALSE
| 0 |  | 0 | 0 | 0 | 0 | 0 | FALSE
| 0 |  | 0 | 0 | 0 | 0 | 0 | FALSE
| 0 |  | 0 | 0 | 0 | 0 | 0 | FALSE
| 0 |  | 0 | 0 | 0 | 0 | 0 | FALSE
| 0 |  | 0 | 0 | 0 | 0 | 0 | FALSE
| 0 |  | 0 | 0 | 0 | 0 | 0 | FALSE
| 0 |  | 0 | 0 | 0 | 0 | 0 | FALSE
| 0 |  | 0 | 0 | 0 | 0 | 0 | FALSE
| 0 |  | 0 | 0 | 0 | 0 | 0 | FALSE
| 0 |  | 0 | 0 | 0 | 0 | 0 | FALSE
| 0 |  | 0 | 0 | 0 | 0 | 0 | FALSE
| 0 |  | 0 | 0 | 0 | 0 | 0 | FALSE
| 0 |  | 0 | 0 | 0 | 0 | 0 | FALSE
| 0 |  | 0 | 0 | 0 | 0 | 0 | FALSE
| 0 |  | 0 | 0 | 0 | 0 | 0 | FALSE
| 0 |  | 0 | 0 | 0 | 0 | 0 | FALSE
| 0 |  | 0 | 0 | 0 | 0 | 0 | FALSE
| 0 |  | 0 | 0 | 0 | 0 | 0 | FALSE
| 0 |  | 0 | 0 | 0 | 0 | 0 | FALSE
| 0 |  | 0 | 0 | 0 | 0 | 0 | FALSE
| 0 |  | 0 | 0 | 0 | 0 | 0 | FALSE
| 0 |  | 0 | 0 | 0 | 0 | 0 | FALSE
| 0 |  | 0 | 0 | 0 | 0 | 0 | FALSE
| 0 |  | 0 | 0 | 0 | 0 | 0 | FALSE
| 0 |  | 0 | 0 | 0 | 0 | 0 | FALSE
| 0 |  | 0 | 0 | 0 | 0 | 0 | FALSE
| 0 |  | 0 | 0 | 0 | 0 | 0 | FALSE
| 0 |  | 0 | 0 | 0 | 0 | 0 | FALSE
| 0 |  | 0 | 0 | 0 | 0 | 0 | FALSE
| 0 |  | 0 | 0 | 0 | 0 | 0 | FALSE
| 0 |  | 0 | 0 | 0 | 0 | 0 | FALSE
| 0 |  | 0 | 0 | 0 | 0 | 0 | FALSE
| 0 |  | 0 | 0 | 0 | 0 | 0 | FALSE
| 0 |  | 0 | 0 | 0 | 0 | 0 | FALSE
| 0 |  | 0 | 0 | 0 | 0 | 0 | FALSE
| 0 |  | 0 | 0 | 0 | 0 | 0 | FALSE
| 0 |  | 0 | 0 | 0 | 0 | 0 | FALSE
| 0 |  | 0 | 0 | 0 | 0 | 0 | FALSE
| 0 |  | 0 | 0 | 0 | 0 | 0 | FALSE
| 0 |  | 0 | 0 | 0 | 0 | 0 | FALSE
| 0 |  | 0 | 0 | 0 | 0 | 0 | FALSE
| 0 |  | 0 | 0 | 0 | 0 | 0 | FALSE
| 0 |  | 0 | 0 | 0 | 0 | 0 | FALSE
| 0 |  | 0 | 0 | 0 | 0 | 0 | FALSE
| 0 |  | 0 | 0 | 0 | 0 | 0 | FALSE
| 0 |  | 0 | 0 | 0 | 0 | 0 | FALSE
| 0 |  | 0 | 0 | 0 | 0 | 0 | FALSE
| 0 |  | 0 | 0 | 0 | 0 | 0 | FALSE
| 0 |  | 0 | 0 | 0 | 0 | 0 | FALSE
| 0 |  | 0 | 0 | 0 | 0 | 0 | FALSE
| 0 |  | 0 | 0 | 0 | 0 | 0 | FALSE
| 0 |  | 0 | 0 | 0 | 0 | 0 | FALSE
| 0 |  | 0 | 0 | 0 | 0 | 0 | FALSE
| 0 |  | 0 | 0 | 0 | 0 | 0 | FALSE
| 0 |  | 0 | 0 | 0 | 0 | 0 | FALSE
| 0 |  | 0 | 0 | 0 | 0 | 0 | FALSE
| 0 |  | 0 | 0 | 0 | 0 | 0 | FALSE
| 0 |  | 0 | 0 | 0 | 0 | 0 | FALSE
| 0 |  | 0 | 0 | 0 | 0 | 0 | FALSE
| 0 |  | 0 | 0 | 0 | 0 | 0 | FALSE
| 0 |  | 0 | 0 | 0 | 0 | 0 | FALSE
| 0 |  | 0 | 0 | 0 | 0 | 0 | FALSE
| 0 |  | 0 | 0 | 0 | 0 | 0 | FALSE
| 0 |  | 0 | 0 | 0 | 0 | 0 | FALSE
| 0 |  | 0 | 0 | 0 | 0 | 0 | FALSE
| 0 |  | 0 | 0 | 0 | 0 | 0 | FALSE
| 0 |  | 0 | 0 | 0 | 0 | 0 | FALSE
| 0 |  | 0 | 0 | 0 | 0 | 0 | FALSE
| 0 |  | 0 | 0 | 0 | 0 | 0 | FALSE
| 0 |  | 0 | 0 | 0 | 0 | 0 | FALSE
| 0 |  | 0 | 0 | 0 | 0 | 0 | FALSE
| 0 |  | 0 | 0 | 0 | 0 | 0 | FALSE
| 0 |  | 0 | 0 | 0 | 0 | 0 | FALSE
| 0 |  | 0 | 0 | 0 | 0 | 0 | FALSE
| 0 |  | 0 | 0 | 0 | 0 | 0 | FALSE
| 0 |  | 0 | 0 | 0 | 0 | 0 | FALSE
| 0 |  | 0 | 0 | 0 | 0 | 0 | FALSE
| 0 |  | 0 | 0 | 0 | 0 | 0 | FALSE
| 0 |  | 0 | 0 | 0 | 0 | 0 | FALSE
| 0 |  | 0 | 0 | 0 | 0 | 0 | FALSE
| 0 |  | 0 | 0 | 0 | 0 | 0 | FALSE
| 0 |  | 0 | 0 | 0 | 0 | 0 | FALSE
| 0 |  | 0 | 0 | 0 | 0 | 0 | FALSE
| 0 |  | 0 | 0 | 0 | 0 | 0 | FALSE
| 0 |  | 0 | 0 | 0 | 0 | 0 | FALSE
| 0 |  | 0 | 0 | 0 | 0 | 0 | FALSE
| 0 |  | 0 | 0 | 0 | 0 | 0 | FALSE
| 0 |  | 0 | 0 | 0 | 0 | 0 | FALSE
| 0 |  | 0 | 0 | 0 | 0 | 0 | FALSE
| 0 |  | 0 | 0 | 0 | 0 | 0 | FALSE
| 0 |  | 0 | 0 | 0 | 0 | 0 | FALSE
| 0 |  | 0 | 0 | 0 | 0 | 0 | FALSE
| 0 |  | 0 | 0 | 0 | 0 | 0 | FALSE
| 0 |  | 0 | 0 | 0 | 0 | 0 | FALSE
| 0 |  | 0 | 0 | 0 | 0 | 0 | FALSE
| 0 |  | 0 | 0 | 0 | 0 | 0 | FALSE
| 0 |  | 0 | 0 | 0 | 0 | 0 | FALSE
| 0 |  | 0 | 0 | 0 | 0 | 0 | FALSE
| 0 |  | 0 | 0 | 0 | 0 | 0 | FALSE
| 0 |  | 0 | 0 | 0 | 0 | 0 | FALSE
| 0 |  | 0 | 0 | 0 | 0 | 0 | FALSE
| 0 |  | 0 | 0 | 0 | 0 | 0 | FALSE
| 0 |  | 0 | 0 | 0 | 0 | 0 | FALSE
| 0 |  | 0 | 0 | 0 | 0 | 0 | FALSE
| 0 |  | 0 | 0 | 0 | 0 | 0 | FALSE
| 0 |  | 0 | 0 | 0 | 0 | 0 | FALSE
| 0 |  | 0 | 0 | 0 | 0 | 0 | FALSE
| 0 |  | 0 | 0 | 0 | 0 | 0 | FALSE
| 0 |  | 0 | 0 | 0 | 0 | 0 | FALSE
| 0 |  | 0 | 0 | 0 | 0 | 0 | FALSE
| 0 |  | 0 | 0 | 0 | 0 | 0 | FALSE
| 0 |  | 0 | 0 | 0 | 0 | 0 | FALSE
| 0 |  | 0 | 0 | 0 | 0 | 0 | FALSE
| 0 |  | 0 | 0 | 0 | 0 | 0 | FALSE
| 0 |  | 0 | 0 | 0 | 0 | 0 | FALSE
| 0 |  | 0 | 0 | 0 | 0 | 0 | FALSE
| 0 |  | 0 | 0 | 0 | 0 | 0 | FALSE
| 0 |  | 0 | 0 | 0 | 0 | 0 | FALSE
| 0 |  | 0 | 0 | 0 | 0 | 0 | FALSE
| 0 |  | 0 | 0 | 0 | 0 | 0 | FALSE
| 0 |  | 0 | 0 | 0 | 0 | 0 | FALSE
| 0 |  | 0 | 0 | 0 | 0 | 0 | FALSE
| 0 |  | 0 | 0 | 0 | 0 | 0 | FALSE
| 0 |  | 0 | 0 | 0 | 0 | 0 | FALSE
| 0 |  | 0 | 0 | 0 | 0 | 0 | FALSE
| 0 |  | 0 | 0 | 0 | 0 | 0 | FALSE
| 0 |  | 0 | 0 | 0 | 0 | 0 | FALSE
| 0 |  | 0 | 0 | 0 | 0 | 0 | FALSE
| 0 |  | 0 | 0 | 0 | 0 | 0 | FALSE
| 0 |  | 0 | 0 | 0 | 0 | 0 | FALSE
| 0 |  | 0 | 0 | 0 | 0 | 0 | FALSE
| 0 |  | 0 | 0 | 0 | 0 | 0 | FALSE
| 0 |  | 0 | 0 | 0 | 0 | 0 | FALSE
| 0 |  | 0 | 0 | 0 | 0 | 0 | FALSE
| 0 |  | 0 | 0 | 0 | 0 | 0 | FALSE
| 0 |  | 0 | 0 | 0 | 0 | 0 | FALSE
| 0 |  | 0 | 0 | 0 | 0 | 0 | FALSE
| 0 |  | 0 | 0 | 0 | 0 | 0 | FALSE
| 0 |  | 0 | 0 | 0 | 0 | 0 | FALSE
| 0 |  | 0 | 0 | 0 | 0 | 0 | FALSE
| 0 |  | 0 | 0 | 0 | 0 | 0 | FALSE
| 0 |  | 0 | 0 | 0 | 0 | 0 | FALSE
| 0 |  | 0 | 0 | 0 | 0 | 0 | FALSE
| 0 |  | 0 | 0 | 0 | 0 | 0 | FALSE
| 0 |  | 0 | 0 | 0 | 0 | 0 | FALSE
| 0 |  | 0 | 0 | 0 | 0 | 0 | FALSE
| 0 |  | 0 | 0 | 0 | 0 | 0 | FALSE
| 0 |  | 0 | 0 | 0 | 0 | 0 | FALSE
| 0 |  | 0 | 0 | 0 | 0 | 0 | FALSE
| 0 |  | 0 | 0 | 0 | 0 | 0 | FALSE
| 0 |  | 0 | 0 | 0 | 0 | 0 | FALSE
| 0 |  | 0 | 0 | 0 | 0 | 0 | FALSE
| 0 |  | 0 | 0 | 0 | 0 | 0 | FALSE
| 0 |  | 0 | 0 | 0 | 0 | 0 | FALSE
| 0 |  | 0 | 0 | 0 | 0 | 0 | FALSE
| 0 |  | 0 | 0 | 0 | 0 | 0 | FALSE
| 0 |  | 0 | 0 | 0 | 0 | 0 | FALSE
| 0 |  | 0 | 0 | 0 | 0 | 0 | FALSE
| 0 |  | 0 | 0 | 0 | 0 | 0 | FALSE
| 0 |  | 0 | 0 | 0 | 0 | 0 | FALSE
| 0 |  | 0 | 0 | 0 | 0 | 0 | FALSE
| 0 |  | 0 | 0 | 0 | 0 | 0 | FALSE
| 0 |  | 0 | 0 | 0 | 0 | 0 | FALSE
| 0 |  | 0 | 0 | 0 | 0 | 0 | FALSE
| 0 |  | 0 | 0 | 0 | 0 | 0 | FALSE
| 0 |  | 0 | 0 | 0 | 0 | 0 | FALSE
| 0 |  | 0 | 0 | 0 | 0 | 0 | FALSE
| 0 |  | 0 | 0 | 0 | 0 | 0 | FALSE
| 0 |  | 0 | 0 | 0 | 0 | 0 | FALSE
| 0 |  | 0 | 0 | 0 | 0 | 0 | FALSE
| 0 |  | 0 | 0 | 0 | 0 | 0 | FALSE
| 0 |  | 0 | 0 | 0 | 0 | 0 | FALSE
| 0 |  | 0 | 0 | 0 | 0 | 0 | FALSE
| 0 |  | 0 | 0 | 0 | 0 | 0 | FALSE
| 0 |  | 0 | 0 | 0 | 0 | 0 | FALSE
| 0 |  | 0 | 0 | 0 | 0 | 0 | FALSE
| 0 |  | 0 | 0 | 0 | 0 | 0 | FALSE
| 0 |  | 0 | 0 | 0 | 0 | 0 | FALSE
| 0 |  | 0 | 0 | 0 | 0 | 0 | FALSE
| 0 |  | 0 | 0 | 0 | 0 | 0 | FALSE
| 0 |  | 0 | 0 | 0 | 0 | 0 | FALSE
| 0 |  | 0 | 0 | 0 | 0 | 0 | FALSE
| 0 |  | 0 | 0 | 0 | 0 | 0 | FALSE
| 0 |  | 0 | 0 | 0 | 0 | 0 | FALSE
| 0 |  | 0 | 0 | 0 | 0 | 0 | FALSE
| 0 |  | 0 | 0 | 0 | 0 | 0 | FALSE
| 0 |  | 0 | 0 | 0 | 0 | 0 | FALSE
| 0 |  | 0 | 0 | 0 | 0 | 0 | FALSE
| 0 |  | 0 | 0 | 0 | 0 | 0 | FALSE
| 0 |  | 0 | 0 | 0 | 0 | 0 | FALSE
| 0 |  | 0 | 0 | 0 | 0 | 0 | FALSE
| 0 |  | 0 | 0 | 0 | 0 | 0 | FALSE
| 0 |  | 0 | 0 | 0 | 0 | 0 | FALSE
| 0 |  | 0 | 0 | 0 | 0 | 0 | FALSE
| 0 |  | 0 | 0 | 0 | 0 | 0 | FALSE
| 0 |  | 0 | 0 | 0 | 0 | 0 | FALSE
| 0 |  | 0 | 0 | 0 | 0 | 0 | FALSE
| 0 |  | 0 | 0 | 0 | 0 | 0 | FALSE
| 0 |  | 0 | 0 | 0 | 0 | 0 | FALSE
| 0 |  | 0 | 0 | 0 | 0 | 0 | FALSE
| 0 |  | 0 | 0 | 0 | 0 | 0 | FALSE
| 0 |  | 0 | 0 | 0 | 0 | 0 | FALSE
| 0 |  | 0 | 0 | 0 | 0 | 0 | FALSE
| 0 |  | 0 | 0 | 0 | 0 | 0 | FALSE
| 0 |  | 0 | 0 | 0 | 0 | 0 | FALSE
| 0 |  | 0 | 0 | 0 | 0 | 0 | FALSE
| 0 |  | 0 | 0 | 0 | 0 | 0 | FALSE
| 0 |  | 0 | 0 | 0 | 0 | 0 | FALSE
| 0 |  | 0 | 0 | 0 | 0 | 0 | FALSE
| 0 |  | 0 | 0 | 0 | 0 | 0 | FALSE
| 0 |  | 0 | 0 | 0 | 0 | 0 | FALSE
| 0 |  | 0 | 0 | 0 | 0 | 0 | FALSE
| 0 |  | 0 | 0 | 0 | 0 | 0 | FALSE
| 0 |  | 0 | 0 | 0 | 0 | 0 | FALSE
| 0 |  | 0 | 0 | 0 | 0 | 0 | FALSE
| 0 |  | 0 | 0 | 0 | 0 | 0 | FALSE
| 0 |  | 0 | 0 | 0 | 0 | 0 | FALSE
| 0 |  | 0 | 0 | 0 | 0 | 0 | FALSE
| 0 |  | 0 | 0 | 0 | 0 | 0 | FALSE
| 0 |  | 0 | 0 | 0 | 0 | 0 | FALSE
| 0 |  | 0 | 0 | 0 | 0 | 0 | FALSE
| 0 |  | 0 | 0 | 0 | 0 | 0 | FALSE
| 0 |  | 0 | 0 | 0 | 0 | 0 | FALSE
| 0 |  | 0 | 0 | 0 | 0 | 0 | FALSE
| 0 |  | 0 | 0 | 0 | 0 | 0 | FALSE
| 0 |  | 0 | 0 | 0 | 0 | 0 | FALSE
| 0 |  | 0 | 0 | 0 | 0 | 0 | FALSE
| 0 |  | 0 | 0 | 0 | 0 | 0 | FALSE
| 0 |  | 0 | 0 | 0 | 0 | 0 | FALSE
| 0 |  | 0 | 0 | 0 | 0 | 0 | FALSE
| 0 |  | 0 | 0 | 0 | 0 | 0 | FALSE
| 0 |  | 0 | 0 | 0 | 0 | 0 | FALSE
| 0 |  | 0 | 0 | 0 | 0 | 0 | FALSE
| 0 |  | 0 | 0 | 0 | 0 | 0 | FALSE
| 0 |  | 0 | 0 | 0 | 0 | 0 | FALSE
| 0 |  | 0 | 0 | 0 | 0 | 0 | FALSE
| 0 |  | 0 | 0 | 0 | 0 | 0 | FALSE
| 0 |  | 0 | 0 | 0 | 0 | 0 | FALSE
| 0 |  | 0 | 0 | 0 | 0 | 0 | FALSE
| 0 |  | 0 | 0 | 0 | 0 | 0 | FALSE
| 0 |  | 0 | 0 | 0 | 0 | 0 | FALSE
| 0 |  | 0 | 0 | 0 | 0 | 0 | FALSE
| 0 |  | 0 | 0 | 0 | 0 | 0 | FALSE
| 0 |  | 0 | 0 | 0 | 0 | 0 | FALSE
| 0 |  | 0 | 0 | 0 | 0 | 0 | FALSE
| 0 |  | 0 | 0 | 0 | 0 | 0 | FALSE
| 0 |  | 0 | 0 | 0 | 0 | 0 | FALSE
| 0 |  | 0 | 0 | 0 | 0 | 0 | FALSE
| 0 |  | 0 | 0 | 0 | 0 | 0 | FALSE
| 0 |  | 0 | 0 | 0 | 0 | 0 | FALSE
| 0 |  | 0 | 0 | 0 | 0 | 0 | FALSE
| 0 |  | 0 | 0 | 0 | 0 | 0 | FALSE
| 0 |  | 0 | 0 | 0 | 0 | 0 | FALSE
| 0 |  | 0 | 0 | 0 | 0 | 0 | FALSE
| 0 |  | 0 | 0 | 0 | 0 | 0 | FALSE
| 0 |  | 0 | 0 | 0 | 0 | 0 | FALSE
| 0 |  | 0 | 0 | 0 | 0 | 0 | FALSE
| 0 |  | 0 | 0 | 0 | 0 | 0 | FALSE
| 0 |  | 0 | 0 | 0 | 0 | 0 | FALSE
| 0 |  | 0 | 0 | 0 | 0 | 0 | FALSE
| 0 |  | 0 | 0 | 0 | 0 | 0 | FALSE
| 0 |  | 0 | 0 | 0 | 0 | 0 | FALSE
| 0 |  | 0 | 0 | 0 | 0 | 0 | FALSE
| 0 |  | 0 | 0 | 0 | 0 | 0 | FALSE
| 0 |  | 0 | 0 | 0 | 0 | 0 | FALSE
| 0 |  | 0 | 0 | 0 | 0 | 0 | FALSE
| 0 |  | 0 | 0 | 0 | 0 | 0 | FALSE
| 0 |  | 0 | 0 | 0 | 0 | 0 | FALSE
| 0 |  | 0 | 0 | 0 | 0 | 0 | FALSE
| 0 |  | 0 | 0 | 0 | 0 | 0 | FALSE
| 0 |  | 0 | 0 | 0 | 0 | 0 | FALSE
| 0 |  | 0 | 0 | 0 | 0 | 0 | FALSE
| 0 |  | 0 | 0 | 0 | 0 | 0 | FALSE
| 0 |  | 0 | 0 | 0 | 0 | 0 | FALSE
| 0 |  | 0 | 0 | 0 | 0 | 0 | FALSE
| 0 |  | 0 | 0 | 0 | 0 | 0 | FALSE
| 0 |  | 0 | 0 | 0 | 0 | 0 | FALSE
| 0 |  | 0 | 0 | 0 | 0 | 0 | FALSE
| 0 |  | 0 | 0 | 0 | 0 | 0 | FALSE
| 0 |  | 0 | 0 | 0 | 0 | 0 | FALSE
| 0 |  | 0 | 0 | 0 | 0 | 0 | FALSE
| 0 |  | 0 | 0 | 0 | 0 | 0 | FALSE
| 0 |  | 0 | 0 | 0 | 0 | 0 | FALSE
| 0 |  | 0 | 0 | 0 | 0 | 0 | FALSE
| 0 |  | 0 | 0 | 0 | 0 | 0 | FALSE
| 0 |  | 0 | 0 | 0 | 0 | 0 | FALSE
| 0 |  | 0 | 0 | 0 | 0 | 0 | FALSE
| 0 |  | 0 | 0 | 0 | 0 | 0 | FALSE
| 0 |  | 0 | 0 | 0 | 0 | 0 | FALSE
| 0 |  | 0 | 0 | 0 | 0 | 0 | FALSE
| 0 |  | 0 | 0 | 0 | 0 | 0 | FALSE
| 0 |  | 0 | 0 | 0 | 0 | 0 | FALSE
| 0 |  | 0 | 0 | 0 | 0 | 0 | FALSE
| 0 |  | 0 | 0 | 0 | 0 | 0 | FALSE
| 0 |  | 0 | 0 | 0 | 0 | 0 | FALSE
| 0 |  | 0 | 0 | 0 | 0 | 0 | FALSE
| 0 |  | 0 | 0 | 0 | 0 | 0 | FALSE
| 0 |  | 0 | 0 | 0 | 0 | 0 | FALSE
| 0 |  | 0 | 0 | 0 | 0 | 0 | FALSE
| 0 |  | 0 | 0 | 0 | 0 | 0 | FALSE
| 0 |  | 0 | 0 | 0 | 0 | 0 | FALSE
| 0 |  | 0 | 0 | 0 | 0 | 0 | FALSE
| 0 |  | 0 | 0 | 0 | 0 | 0 | FALSE
| 0 |  | 0 | 0 | 0 | 0 | 0 | FALSE
| 0 |  | 0 | 0 | 0 | 0 | 0 | FALSE
| 0 |  | 0 | 0 | 0 | 0 | 0 | FALSE
| 0 |  | 0 | 0 | 0 | 0 | 0 | FALSE
| 0 |  | 0 | 0 | 0 | 0 | 0 | FALSE
| 0 |  | 0 | 0 | 0 | 0 | 0 | FALSE
| 0 |  | 0 | 0 | 0 | 0 | 0 | FALSE
| 0 |  | 0 | 0 | 0 | 0 | 0 | FALSE
| 0 |  | 0 | 0 | 0 | 0 | 0 | FALSE
| 0 |  | 0 | 0 | 0 | 0 | 0 | FALSE
| 0 |  | 0 | 0 | 0 | 0 | 0 | FALSE
| 0 |  | 0 | 0 | 0 | 0 | 0 | FALSE
| 0 |  | 0 | 0 | 0 | 0 | 0 | FALSE
| 0 |  | 0 | 0 | 0 | 0 | 0 | FALSE
| 0 |  | 0 | 0 | 0 | 0 | 0 | FALSE
| 0 |  | 0 | 0 | 0 | 0 | 0 | FALSE
| 0 |  | 0 | 0 | 0 | 0 | 0 | FALSE
| 0 |  | 0 | 0 | 0 | 0 | 0 | FALSE
| 0 |  | 0 | 0 | 0 | 0 | 0 | FALSE
| 0 |  | 0 | 0 | 0 | 0 | 0 | FALSE
| 0 |  | 0 | 0 | 0 | 0 | 0 | FALSE
| 0 |  | 0 | 0 | 0 | 0 | 0 | FALSE
| 0 |  | 0 | 0 | 0 | 0 | 0 | FALSE
| 0 |  | 0 | 0 | 0 | 0 | 0 | FALSE
| 0 |  | 0 | 0 | 0 | 0 | 0 | FALSE
| 0 |  | 0 | 0 | 0 | 0 | 0 | FALSE
| 0 |  | 0 | 0 | 0 | 0 | 0 | FALSE
| 0 |  | 0 | 0 | 0 | 0 | 0 | FALSE
| 0 |  | 0 | 0 | 0 | 0 | 0 | FALSE
| 0 |  | 0 | 0 | 0 | 0 | 0 | FALSE
| 0 |  | 0 | 0 | 0 | 0 | 0 | FALSE
| 0 |  | 0 | 0 | 0 | 0 | 0 | FALSE
| 0 |  | 0 | 0 | 0 | 0 | 0 | FALSE
| 0 |  | 0 | 0 | 0 | 0 | 0 | FALSE
| 0 |  | 0 | 0 | 0 | 0 | 0 | FALSE
| 0 |  | 0 | 0 | 0 | 0 | 0 | FALSE
| 0 |  | 0 | 0 | 0 | 0 | 0 | FALSE
| 0 |  | 0 | 0 | 0 | 0 | 0 | FALSE
| 0 |  | 0 | 0 | 0 | 0 | 0 | FALSE
| 0 |  | 0 | 0 | 0 | 0 | 0 | FALSE
| 0 |  | 0 | 0 | 0 | 0 | 0 | FALSE
| 0 |  | 0 | 0 | 0 | 0 | 0 | FALSE
| 0 |  | 0 | 0 | 0 | 0 | 0 | FALSE
| 0 |  | 0 | 0 | 0 | 0 | 0 | FALSE
| 0 |  | 0 | 0 | 0 | 0 | 0 | FALSE
| 0 |  | 0 | 0 | 0 | 0 | 0 | FALSE
| 0 |  | 0 | 0 | 0 | 0 | 0 | FALSE
| 0 |  | 0 | 0 | 0 | 0 | 0 | FALSE
| 0 |  | 0 | 0 | 0 | 0 | 0 | FALSE
| 0 |  | 0 | 0 | 0 | 0 | 0 | FALSE
| 0 |  | 0 | 0 | 0 | 0 | 0 | FALSE
| 0 |  | 0 | 0 | 0 | 0 | 0 | FALSE
| 0 |  | 0 | 0 | 0 | 0 | 0 | FALSE
| 0 |  | 0 | 0 | 0 | 0 | 0 | FALSE
| 0 |  | 0 | 0 | 0 | 0 | 0 | FALSE
| 0 |  | 0 | 0 | 0 | 0 | 0 | FALSE
| 0 |  | 0 | 0 | 0 | 0 | 0 | FALSE
| 0 |  | 0 | 0 | 0 | 0 | 0 | FALSE
| 0 |  | 0 | 0 | 0 | 0 | 0 | FALSE
| 0 |  | 0 | 0 | 0 | 0 | 0 | FALSE
| 0 |  | 0 | 0 | 0 | 0 | 0 | FALSE
| 0 |  | 0 | 0 | 0 | 0 | 0 | FALSE
| 0 |  | 0 | 0 | 0 | 0 | 0 | FALSE
| 0 |  | 0 | 0 | 0 | 0 | 0 | FALSE
| 0 |  | 0 | 0 | 0 | 0 | 0 | FALSE
| 0 |  | 0 | 0 | 0 | 0 | 0 | FALSE
| 0 |  | 0 | 0 | 0 | 0 | 0 | FALSE
| 0 |  | 0 | 0 | 0 | 0 | 0 | FALSE
| 0 |  | 0 | 0 | 0 | 0 | 0 | FALSE
| 0 |  | 0 | 0 | 0 | 0 | 0 | FALSE
| 0 |  | 0 | 0 | 0 | 0 | 0 | FALSE
| 0 |  | 0 | 0 | 0 | 0 | 0 | FALSE
| 0 |  | 0 | 0 | 0 | 0 | 0 | FALSE
| 0 |  | 0 | 0 | 0 | 0 | 0 | FALSE
| 0 |  | 0 | 0 | 0 | 0 | 0 | FALSE
| 0 |  | 0 | 0 | 0 | 0 | 0 | FALSE
| 0 |  | 0 | 0 | 0 | 0 | 0 | FALSE
| 0 |  | 0 | 0 | 0 | 0 | 0 | FALSE
| 0 |  | 0 | 0 | 0 | 0 | 0 | FALSE
| 0 |  | 0 | 0 | 0 | 0 | 0 | FALSE
| 0 |  | 0 | 0 | 0 | 0 | 0 | FALSE
| 0 |  | 0 | 0 | 0 | 0 | 0 | FALSE
| 0 |  | 0 | 0 | 0 | 0 | 0 | FALSE
| 0 |  | 0 | 0 | 0 | 0 | 0 | FALSE
| 0 |  | 0 | 0 | 0 | 0 | 0 | FALSE
| 0 |  | 0 | 0 | 0 | 0 | 0 | FALSE
| 0 |  | 0 | 0 | 0 | 0 | 0 | FALSE
| 0 |  | 0 | 0 | 0 | 0 | 0 | FALSE
| 0 |  | 0 | 0 | 0 | 0 | 0 | FALSE
| 0 |  | 0 | 0 | 0 | 0 | 0 | FALSE
| 0 |  | 0 | 0 | 0 | 0 | 0 | FALSE
| 0 |  | 0 | 0 | 0 | 0 | 0 | FALSE
| 0 |  | 0 | 0 | 0 | 0 | 0 | FALSE
| 0 |  | 0 | 0 | 0 | 0 | 0 | FALSE
| 0 |  | 0 | 0 | 0 | 0 | 0 | FALSE
| 0 |  | 0 | 0 | 0 | 0 | 0 | FALSE
| 0 |  | 0 | 0 | 0 | 0 | 0 | FALSE
| 0 |  | 0 | 0 | 0 | 0 | 0 | FALSE
| 0 |  | 0 | 0 | 0 | 0 | 0 | FALSE
| 0 |  | 0 | 0 | 0 | 0 | 0 | FALSE
| 0 |  | 0 | 0 | 0 | 0 | 0 | FALSE
| 0 |  | 0 | 0 | 0 | 0 | 0 | FALSE
| 0 |  | 0 | 0 | 0 | 0 | 0 | FALSE
| 0 |  | 0 | 0 | 0 | 0 | 0 | FALSE
| 0 |  | 0 | 0 | 0 | 0 | 0 | FALSE
| 0 |  | 0 | 0 | 0 | 0 | 0 | FALSE
| 0 |  | 0 | 0 | 0 | 0 | 0 | FALSE
| 0 |  | 0 | 0 | 0 | 0 | 0 | FALSE
| 0 |  | 0 | 0 | 0 | 0 | 0 | FALSE
| 0 |  | 0 | 0 | 0 | 0 | 0 | FALSE
| 0 |  | 0 | 0 | 0 | 0 | 0 | FALSE
| 0 |  | 0 | 0 | 0 | 0 | 0 | FALSE
| 0 |  | 0 | 0 | 0 | 0 | 0 | FALSE
| 0 |  | 0 | 0 | 0 | 0 | 0 | FALSE
| 0 |  | 0 | 0 | 0 | 0 | 0 | FALSE
| 0 |  | 0 | 0 | 0 | 0 | 0 | FALSE
| 0 |  | 0 | 0 | 0 | 0 | 0 | FALSE
| 0 |  | 0 | 0 | 0 | 0 | 0 | FALSE
| 0 |  | 0 | 0 | 0 | 0 | 0 | FALSE
| 0 |  | 0 | 0 | 0 | 0 | 0 | FALSE
| 0 |  | 0 | 0 | 0 | 0 | 0 | FALSE
| 0 |  | 0 | 0 | 0 | 0 | 0 | FALSE
| 0 |  | 0 | 0 | 0 | 0 | 0 | FALSE
| 0 |  | 0 | 0 | 0 | 0 | 0 | FALSE
| 0 |  | 0 | 0 | 0 | 0 | 0 | FALSE
| 0 |  | 0 | 0 | 0 | 0 | 0 | FALSE
| 0 |  | 0 | 0 | 0 | 0 | 0 | FALSE
| 0 |  | 0 | 0 | 0 | 0 | 0 | FALSE
| 0 |  | 0 | 0 | 0 | 0 | 0 | FALSE
| 0 |  | 0 | 0 | 0 | 0 | 0 | FALSE
| 0 |  | 0 | 0 | 0 | 0 | 0 | FALSE
| 0 |  | 0 | 0 | 0 | 0 | 0 | FALSE
| 0 |  | 0 | 0 | 0 | 0 | 0 | FALSE
| 0 |  | 0 | 0 | 0 | 0 | 0 | FALSE
| 0 |  | 0 | 0 | 0 | 0 | 0 | FALSE
| 0 |  | 0 | 0 | 0 | 0 | 0 | FALSE
| 0 |  | 0 | 0 | 0 | 0 | 0 | FALSE
| 0 |  | 0 | 0 | 0 | 0 | 0 | FALSE
| 0 |  | 0 | 0 | 0 | 0 | 0 | FALSE
| 0 |  | 0 | 0 | 0 | 0 | 0 | FALSE
| 0 |  | 0 | 0 | 0 | 0 | 0 | FALSE
| 0 |  | 0 | 0 | 0 | 0 | 0 | FALSE
| 0 |  | 0 | 0 | 0 | 0 | 0 | FALSE
| 0 |  | 0 | 0 | 0 | 0 | 0 | FALSE
| 0 |  | 0 | 0 | 0 | 0 | 0 | FALSE
| 0 |  | 0 | 0 | 0 | 0 | 0 | FALSE
| 0 |  | 0 | 0 | 0 | 0 | 0 | FALSE
| 0 |  | 0 | 0 | 0 | 0 | 0 | FALSE
| 0 |  | 0 | 0 | 0 | 0 | 0 | FALSE
| 0 |  | 0 | 0 | 0 | 0 | 0 | FALSE
| 0 |  | 0 | 0 | 0 | 0 | 0 | FALSE
| 0 |  | 0 | 0 | 0 | 0 | 0 | FALSE
| 0 |  | 0 | 0 | 0 | 0 | 0 | FALSE
| 0 |  | 0 | 0 | 0 | 0 | 0 | FALSE
| 0 |  | 0 | 0 | 0 | 0 | 0 | FALSE
| 0 |  | 0 | 0 | 0 | 0 | 0 | FALSE
| 0 |  | 0 | 0 | 0 | 0 | 0 | FALSE
| 0 |  | 0 | 0 | 0 | 0 | 0 | FALSE
| 0 |  | 0 | 0 | 0 | 0 | 0 | FALSE
| 0 |  | 0 | 0 | 0 | 0 | 0 | FALSE
| 0 |  | 0 | 0 | 0 | 0 | 0 | FALSE
| 0 |  | 0 | 0 | 0 | 0 | 0 | FALSE
| 0 |  | 0 | 0 | 0 | 0 | 0 | FALSE
| 0 |  | 0 | 0 | 0 | 0 | 0 | FALSE
| 0 |  | 0 | 0 | 0 | 0 | 0 | FALSE
| 0 |  | 0 | 0 | 0 | 0 | 0 | FALSE
| 0 |  | 0 | 0 | 0 | 0 | 0 | FALSE
| 0 |  | 0 | 0 | 0 | 0 | 0 | FALSE
| 0 |  | 0 | 0 | 0 | 0 | 0 | FALSE
| 0 |  | 0 | 0 | 0 | 0 | 0 | FALSE
| 0 |  | 0 | 0 | 0 | 0 | 0 | FALSE
| 0 |  | 0 | 0 | 0 | 0 | 0 | FALSE
| 0 |  | 0 | 0 | 0 | 0 | 0 | FALSE
| 0 |  | 0 | 0 | 0 | 0 | 0 | FALSE
| 0 |  | 0 | 0 | 0 | 0 | 0 | FALSE
| 0 |  | 0 | 0 | 0 | 0 | 0 | FALSE
| 0 |  | 0 | 0 | 0 | 0 | 0 | FALSE
| 0 |  | 0 | 0 | 0 | 0 | 0 | FALSE
| 0 |  | 0 | 0 | 0 | 0 | 0 | FALSE
| 0 |  | 0 | 0 | 0 | 0 | 0 | FALSE
| 0 |  | 0 | 0 | 0 | 0 | 0 | FALSE
| 0 |  | 0 | 0 | 0 | 0 | 0 | FALSE
| 0 |  | 0 | 0 | 0 | 0 | 0 | FALSE
| 0 |  | 0 | 0 | 0 | 0 | 0 | FALSE
| 0 |  | 0 | 0 | 0 | 0 | 0 | FALSE
| 0 |  | 0 | 0 | 0 | 0 | 0 | FALSE
| 0 |  | 0 | 0 | 0 | 0 | 0 | FALSE
| 0 |  | 0 | 0 | 0 | 0 | 0 | FALSE
| 0 |  | 0 | 0 | 0 | 0 | 0 | FALSE
| 0 |  | 0 | 0 | 0 | 0 | 0 | FALSE
| 0 |  | 0 | 0 | 0 | 0 | 0 | FALSE
| 0 |  | 0 | 0 | 0 | 0 | 0 | FALSE
| 0 |  | 0 | 0 | 0 | 0 | 0 | FALSE
| 0 |  | 0 | 0 | 0 | 0 | 0 | FALSE
| 0 |  | 0 | 0 | 0 | 0 | 0 | FALSE
| 0 |  | 0 | 0 | 0 | 0 | 0 | FALSE
| 0 |  | 0 | 0 | 0 | 0 | 0 | FALSE
| 0 |  | 0 | 0 | 0 | 0 | 0 | FALSE
| 0 |  | 0 | 0 | 0 | 0 | 0 | FALSE
| 0 |  | 0 | 0 | 0 | 0 | 0 | FALSE
| 0 |  | 0 | 0 | 0 | 0 | 0 | FALSE
| 0 |  | 0 | 0 | 0 | 0 | 0 | FALSE
| 0 |  | 0 | 0 | 0 | 0 | 0 | FALSE
| 0 |  | 0 | 0 | 0 | 0 | 0 | FALSE
| 0 |  | 0 | 0 | 0 | 0 | 0 | FALSE
| 0 |  | 0 | 0 | 0 | 0 | 0 | FALSE
| 0 |  | 0 | 0 | 0 | 0 | 0 | FALSE
| 0 |  | 0 | 0 | 0 | 0 | 0 | FALSE
| 0 |  | 0 | 0 | 0 | 0 | 0 | FALSE
| 0 |  | 0 | 0 | 0 | 0 | 0 | FALSE
| 0 |  | 0 | 0 | 0 | 0 | 0 | FALSE
| 0 |  | 0 | 0 | 0 | 0 | 0 | FALSE
| 0 |  | 0 | 0 | 0 | 0 | 0 | FALSE
| 0 |  | 0 | 0 | 0 | 0 | 0 | FALSE
| 0 |  | 0 | 0 | 0 | 0 | 0 | FALSE
| 0 |  | 0 | 0 | 0 | 0 | 0 | FALSE
| 0 |  | 0 | 0 | 0 | 0 | 0 | FALSE
| 0 |  | 0 | 0 | 0 | 0 | 0 | FALSE
| 0 |  | 0 | 0 | 0 | 0 | 0 | FALSE
| 0 |  | 0 | 0 | 0 | 0 | 0 | FALSE
| 0 |  | 0 | 0 | 0 | 0 | 0 | FALSE
| 0 |  | 0 | 0 | 0 | 0 | 0 | FALSE
| 0 |  | 0 | 0 | 0 | 0 | 0 | FALSE
| 0 |  | 0 | 0 | 0 | 0 | 0 | FALSE
| 0 |  | 0 | 0 | 0 | 0 | 0 | FALSE
| 0 |  | 0 | 0 | 0 | 0 | 0 | FALSE
| 0 |  | 0 | 0 | 0 | 0 | 0 | FALSE
| 0 |  | 0 | 0 | 0 | 0 | 0 | FALSE
| 0 |  | 0 | 0 | 0 | 0 | 0 | FALSE
| 0 |  | 0 | 0 | 0 | 0 | 0 | FALSE
| 0 |  | 0 | 0 | 0 | 0 | 0 | FALSE
| 0 |  | 0 | 0 | 0 | 0 | 0 | FALSE
| 0 |  | 0 | 0 | 0 | 0 | 0 | FALSE
| 0 |  | 0 | 0 | 0 | 0 | 0 | FALSE
| 0 |  | 0 | 0 | 0 | 0 | 0 | FALSE
| 0 |  | 0 | 0 | 0 | 0 | 0 | FALSE
| 0 |  | 0 | 0 | 0 | 0 | 0 | FALSE
| 0 |  | 0 | 0 | 0 | 0 | 0 | FALSE
| 0 |  | 0 | 0 | 0 | 0 | 0 | FALSE
| 0 |  | 0 | 0 | 0 | 0 | 0 | FALSE
| 0 |  | 0 | 0 | 0 | 0 | 0 | FALSE
| 0 |  | 0 | 0 | 0 | 0 | 0 | FALSE
| 0 |  | 0 | 0 | 0 | 0 | 0 | FALSE
| 0 |  | 0 | 0 | 0 | 0 | 0 | FALSE
| 0 |  | 0 | 0 | 0 | 0 | 0 | FALSE
| 0 |  | 0 | 0 | 0 | 0 | 0 | FALSE
| 0 |  | 0 | 0 | 0 | 0 | 0 | FALSE
| 0 |  | 0 | 0 | 0 | 0 | 0 | FALSE
| 0 |  | 0 | 0 | 0 | 0 | 0 | FALSE
| 0 |  | 0 | 0 | 0 | 0 | 0 | FALSE
| 0 |  | 0 | 0 | 0 | 0 | 0 | FALSE
| 0 |  | 0 | 0 | 0 | 0 | 0 | FALSE
| 0 |  | 0 | 0 | 0 | 0 | 0 | FALSE
| 0 |  | 0 | 0 | 0 | 0 | 0 | FALSE
| 0 |  | 0 | 0 | 0 | 0 | 0 | FALSE
| 0 |  | 0 | 0 | 0 | 0 | 0 | FALSE
| 0 |  | 0 | 0 | 0 | 0 | 0 | FALSE
| 0 |  | 0 | 0 | 0 | 0 | 0 | FALSE
| 0 |  | 0 | 0 | 0 | 0 | 0 | FALSE
| 0 |  | 0 | 0 | 0 | 0 | 0 | FALSE
| 0 |  | 0 | 0 | 0 | 0 | 0 | FALSE
| 0 |  | 0 | 0 | 0 | 0 | 0 | FALSE
| 0 |  | 0 | 0 | 0 | 0 | 0 | FALSE
| 0 |  | 0 | 0 | 0 | 0 | 0 | FALSE
| 0 |  | 0 | 0 | 0 | 0 | 0 | FALSE
| 0 |  | 0 | 0 | 0 | 0 | 0 | FALSE
| 0 |  | 0 | 0 | 0 | 0 | 0 | FALSE
| 0 |  | 0 | 0 | 0 | 0 | 0 | FALSE
| 0 |  | 0 | 0 | 0 | 0 | 0 | FALSE
| 0 |  | 0 | 0 | 0 | 0 | 0 | FALSE
| 0 |  | 0 | 0 | 0 | 0 | 0 | FALSE
| 0 |  | 0 | 0 | 0 | 0 | 0 | FALSE
| 0 |  | 0 | 0 | 0 | 0 | 0 | FALSE
| 0 |  | 0 | 0 | 0 | 0 | 0 | FALSE
| 0 |  | 0 | 0 | 0 | 0 | 0 | FALSE
| 0 |  | 0 | 0 | 0 | 0 | 0 | FALSE
| 0 |  | 0 | 0 | 0 | 0 | 0 | FALSE
| 0 |  | 0 | 0 | 0 | 0 | 0 | FALSE
| 0 |  | 0 | 0 | 0 | 0 | 0 | FALSE
| 0 |  | 0 | 0 | 0 | 0 | 0 | FALSE
| 0 |  | 0 | 0 | 0 | 0 | 0 | FALSE
| 0 |  | 0 | 0 | 0 | 0 | 0 | FALSE
| 0 |  | 0 | 0 | 0 | 0 | 0 | FALSE
| 0 |  | 0 | 0 | 0 | 0 | 0 | FALSE
| 0 |  | 0 | 0 | 0 | 0 | 0 | FALSE
| 0 |  | 0 | 0 | 0 | 0 | 0 | FALSE
| 0 |  | 0 | 0 | 0 | 0 | 0 | FALSE
| 0 |  | 0 | 0 | 0 | 0 | 0 | FALSE
| 0 |  | 0 | 0 | 0 | 0 | 0 | FALSE
| 0 |  | 0 | 0 | 0 | 0 | 0 | FALSE
| 0 |  | 0 | 0 | 0 | 0 | 0 | FALSE
| 0 |  | 0 | 0 | 0 | 0 | 0 | FALSE
| 0 |  | 0 | 0 | 0 | 0 | 0 | FALSE
| 0 |  | 0 | 0 | 0 | 0 | 0 | FALSE
| 0 |  | 0 | 0 | 0 | 0 | 0 | FALSE
| 0 |  | 0 | 0 | 0 | 0 | 0 | FALSE
| 0 |  | 0 | 0 | 0 | 0 | 0 | FALSE
| 0 |  | 0 | 0 | 0 | 0 | 0 | FALSE
| 0 |  | 0 | 0 | 0 | 0 | 0 | FALSE
| 0 |  | 0 | 0 | 0 | 0 | 0 | FALSE
| 0 |  | 0 | 0 | 0 | 0 | 0 | FALSE
| 0 |  | 0 | 0 | 0 | 0 | 0 | FALSE
| 0 |  | 0 | 0 | 0 | 0 | 0 | FALSE
| 0 |  | 0 | 0 | 0 | 0 | 0 | FALSE
| 0 |  | 0 | 0 | 0 | 0 | 0 | FALSE
| 0 |  | 0 | 0 | 0 | 0 | 0 | FALSE
| 0 |  | 0 | 0 | 0 | 0 | 0 | FALSE
| 0 |  | 0 | 0 | 0 | 0 | 0 | FALSE
| 0 |  | 0 | 0 | 0 | 0 | 0 | FALSE
| 0 |  | 0 | 0 | 0 | 0 | 0 | FALSE
| 0 |  | 0 | 0 | 0 | 0 | 0 | FALSE
| 0 |  | 0 | 0 | 0 | 0 | 0 | FALSE
| 0 |  | 0 | 0 | 0 | 0 | 0 | FALSE
| 0 |  | 0 | 0 | 0 | 0 | 0 | FALSE
| 0 |  | 0 | 0 | 0 | 0 | 0 | FALSE
| 0 |  | 0 | 0 | 0 | 0 | 0 | FALSE
| 0 |  | 0 | 0 | 0 | 0 | 0 | FALSE
| 0 |  | 0 | 0 | 0 | 0 | 0 | FALSE
| 0 |  | 0 | 0 | 0 | 0 | 0 | FALSE
| 0 |  | 0 | 0 | 0 | 0 | 0 | FALSE
| 0 |  | 0 | 0 | 0 | 0 | 0 | FALSE
| 0 |  | 0 | 0 | 0 | 0 | 0 | FALSE
| 0 |  | 0 | 0 | 0 | 0 | 0 | FALSE
| 0 |  | 0 | 0 | 0 | 0 | 0 | FALSE
| 0 |  | 0 | 0 | 0 | 0 | 0 | FALSE
| 0 |  | 0 | 0 | 0 | 0 | 0 | FALSE
| 0 |  | 0 | 0 | 0 | 0 | 0 | FALSE
| 0 |  | 0 | 0 | 0 | 0 | 0 | FALSE
| 0 |  | 0 | 0 | 0 | 0 | 0 | FALSE
| 0 |  | 0 | 0 | 0 | 0 | 0 | FALSE
| 0 |  | 0 | 0 | 0 | 0 | 0 | FALSE
| 0 |  | 0 | 0 | 0 | 0 | 0 | FALSE
| 0 |  | 0 | 0 | 0 | 0 | 0 | FALSE
| 0 |  | 0 | 0 | 0 | 0 | 0 | FALSE
| 0 |  | 0 | 0 | 0 | 0 | 0 | FALSE
| 0 |  | 0 | 0 | 0 | 0 | 0 | FALSE
| 0 |  | 0 | 0 | 0 | 0 | 0 | FALSE
| 0 |  | 0 | 0 | 0 | 0 | 0 | FALSE
| 0 |  | 0 | 0 | 0 | 0 | 0 | FALSE
| 0 |  | 0 | 0 | 0 | 0 | 0 | FALSE
| 0 |  | 0 | 0 | 0 | 0 | 0 | FALSE
| 0 |  | 0 | 0 | 0 | 0 | 0 | FALSE
| 0 |  | 0 | 0 | 0 | 0 | 0 | FALSE
| 0 |  | 0 | 0 | 0 | 0 | 0 | FALSE
| 0 |  | 0 | 0 | 0 | 0 | 0 | FALSE
| 0 |  | 0 | 0 | 0 | 0 | 0 | FALSE
| 0 |  | 0 | 0 | 0 | 0 | 0 | FALSE
| 0 |  | 0 | 0 | 0 | 0 | 0 | FALSE
| 0 |  | 0 | 0 | 0 | 0 | 0 | FALSE
| 0 |  | 0 | 0 | 0 | 0 | 0 | FALSE
| 0 |  | 0 | 0 | 0 | 0 | 0 | FALSE
| 0 |  | 0 | 0 | 0 | 0 | 0 | FALSE
| 0 |  | 0 | 0 | 0 | 0 | 0 | FALSE
| 0 |  | 0 | 0 | 0 | 0 | 0 | FALSE
| 0 |  | 0 | 0 | 0 | 0 | 0 | FALSE
| 0 |  | 0 | 0 | 0 | 0 | 0 | FALSE
| 0 |  | 0 | 0 | 0 | 0 | 0 | FALSE
| 0 |  | 0 | 0 | 0 | 0 | 0 | FALSE
| 0 |  | 0 | 0 | 0 | 0 | 0 | FALSE
| 0 |  | 0 | 0 | 0 | 0 | 0 | FALSE
| 0 |  | 0 | 0 | 0 | 0 | 0 | FALSE
| 0 |  | 0 | 0 | 0 | 0 | 0 | FALSE
| 0 |  | 0 | 0 | 0 | 0 | 0 | FALSE
| 0 |  | 0 | 0 | 0 | 0 | 0 | FALSE
| 0 |  | 0 | 0 | 0 | 0 | 0 | FALSE
| 0 |  | 0 | 0 | 0 | 0 | 0 | FALSE
| 0 |  | 0 | 0 | 0 | 0 | 0 | FALSE
| 0 |  | 0 | 0 | 0 | 0 | 0 | FALSE
| 0 |  | 0 | 0 | 0 | 0 | 0 | FALSE
| 0 |  | 0 | 0 | 0 | 0 | 0 | FALSE
| 0 |  | 0 | 0 | 0 | 0 | 0 | FALSE
| 0 |  | 0 | 0 | 0 | 0 | 0 | FALSE
| 0 |  | 0 | 0 | 0 | 0 | 0 | FALSE
| 0 |  | 0 | 0 | 0 | 0 | 0 | FALSE
| 0 |  | 0 | 0 | 0 | 0 | 0 | FALSE
| 0 |  | 0 | 0 | 0 | 0 | 0 | FALSE
| 0 |  | 0 | 0 | 0 | 0 | 0 | FALSE
| 0 |  | 0 | 0 | 0 | 0 | 0 | FALSE
| 0 |  | 0 | 0 | 0 | 0 | 0 | FALSE
| 0 |  | 0 | 0 | 0 | 0 | 0 | FALSE
| 0 |  | 0 | 0 | 0 | 0 | 0 | FALSE
| 0 |  | 0 | 0 | 0 | 0 | 0 | FALSE
| 0 |  | 0 | 0 | 0 | 0 | 0 | FALSE
| 0 |  | 0 | 0 | 0 | 0 | 0 | FALSE
| 0 |  | 0 | 0 | 0 | 0 | 0 | FALSE
| 0 |  | 0 | 0 | 0 | 0 | 0 | FALSE
| 0 |  | 0 | 0 | 0 | 0 | 0 | FALSE
| 0 |  | 0 | 0 | 0 | 0 | 0 | FALSE
| 0 |  | 0 | 0 | 0 | 0 | 0 | FALSE
| 0 |  | 0 | 0 | 0 | 0 | 0 | FALSE
| 0 |  | 0 | 0 | 0 | 0 | 0 | FALSE
| 0 |  | 0 | 0 | 0 | 0 | 0 | FALSE
| 0 |  | 0 | 0 | 0 | 0 | 0 | FALSE
| 0 |  | 0 | 0 | 0 | 0 | 0 | FALSE
| 0 |  | 0 | 0 | 0 | 0 | 0 | FALSE
| 0 |  | 0 | 0 | 0 | 0 | 0 | FALSE
| 0 |  | 0 | 0 | 0 | 0 | 0 | FALSE
| 0 |  | 0 | 0 | 0 | 0 | 0 | FALSE
| 0 |  | 0 | 0 | 0 | 0 | 0 | FALSE
| 0 |  | 0 | 0 | 0 | 0 | 0 | FALSE
| 0 |  | 0 | 0 | 0 | 0 | 0 | FALSE
| 0 |  | 0 | 0 | 0 | 0 | 0 | FALSE
| 0 |  | 0 | 0 | 0 | 0 | 0 | FALSE
| 0 |  | 0 | 0 | 0 | 0 | 0 | FALSE
| 0 |  | 0 | 0 | 0 | 0 | 0 | FALSE
| 0 |  | 0 | 0 | 0 | 0 | 0 | FALSE
| 0 |  | 0 | 0 | 0 | 0 | 0 | FALSE
| 0 |  | 0 | 0 | 0 | 0 | 0 | FALSE
| 0 |  | 0 | 0 | 0 | 0 | 0 | FALSE
| 0 |  | 0 | 0 | 0 | 0 | 0 | FALSE
| 0 |  | 0 | 0 | 0 | 0 | 0 | FALSE
| 0 |  | 0 | 0 | 0 | 0 | 0 | FALSE
| 0 |  | 0 | 0 | 0 | 0 | 0 | FALSE
| 0 |  | 0 | 0 | 0 | 0 | 0 | FALSE
| 0 |  | 0 | 0 | 0 | 0 | 0 | FALSE
| 0 |  | 0 | 0 | 0 | 0 | 0 | FALSE
| 0 |  | 0 | 0 | 0 | 0 | 0 | FALSE
| 0 |  | 0 | 0 | 0 | 0 | 0 | FALSE
| 0 |  | 0 | 0 | 0 | 0 | 0 | FALSE
| 0 |  | 0 | 0 | 0 | 0 | 0 | FALSE
| 0 |  | 0 | 0 | 0 | 0 | 0 | FALSE
| 0 |  | 0 | 0 | 0 | 0 | 0 | FALSE
| 0 |  | 0 | 0 | 0 | 0 | 0 | FALSE
| 0 |  | 0 | 0 | 0 | 0 | 0 | FALSE
| 0 |  | 0 | 0 | 0 | 0 | 0 | FALSE
| 0 |  | 0 | 0 | 0 | 0 | 0 | FALSE
| 0 |  | 0 | 0 | 0 | 0 | 0 | FALSE
| 0 |  | 0 | 0 | 0 | 0 | 0 | FALSE
| 0 |  | 0 | 0 | 0 | 0 | 0 | FALSE
| 0 |  | 0 | 0 | 0 | 0 | 0 | FALSE
| 0 |  | 0 | 0 | 0 | 0 | 0 | FALSE
| 0 |  | 0 | 0 | 0 | 0 | 0 | FALSE
| 0 |  | 0 | 0 | 0 | 0 | 0 | FALSE
| 0 |  | 0 | 0 | 0 | 0 | 0 | FALSE
| 0 |  | 0 | 0 | 0 | 0 | 0 | FALSE
| 0 |  | 0 | 0 | 0 | 0 | 0 | FALSE
| 0 |  | 0 | 0 | 0 | 0 | 0 | FALSE
| 0 |  | 0 | 0 | 0 | 0 | 0 | FALSE
| 0 |  | 0 | 0 | 0 | 0 | 0 | FALSE
| 0 |  | 0 | 0 | 0 | 0 | 0 | FALSE
| 0 |  | 0 | 0 | 0 | 0 | 0 | FALSE
| 0 |  | 0 | 0 | 0 | 0 | 0 | FALSE
| 0 |  | 0 | 0 | 0 | 0 | 0 | FALSE
| 0 |  | 0 | 0 | 0 | 0 | 0 | FALSE
| 0 |  | 0 | 0 | 0 | 0 | 0 | FALSE
| 0 |  | 0 | 0 | 0 | 0 | 0 | FALSE
| 0 |  | 0 | 0 | 0 | 0 | 0 | FALSE
| 0 |  | 0 | 0 | 0 | 0 | 0 | FALSE
| 0 |  | 0 | 0 | 0 | 0 | 0 | FALSE
| 0 |  | 0 | 0 | 0 | 0 | 0 | FALSE
| 0 |  | 0 | 0 | 0 | 0 | 0 | FALSE
| 0 |  | 0 | 0 | 0 | 0 | 0 | FALSE
| 0 |  | 0 | 0 | 0 | 0 | 0 | FALSE
| 0 |  | 0 | 0 | 0 | 0 | 0 | FALSE
| 0 |  | 0 | 0 | 0 | 0 | 0 | FALSE
| 0 |  | 0 | 0 | 0 | 0 | 0 | FALSE
| 0 |  | 0 | 0 | 0 | 0 | 0 | FALSE
| 0 |  | 0 | 0 | 0 | 0 | 0 | FALSE
| 0 |  | 0 | 0 | 0 | 0 | 0 | FALSE
| 0 |  | 0 | 0 | 0 | 0 | 0 | FALSE
| 0 |  | 0 | 0 | 0 | 0 | 0 | FALSE
| 0 |  | 0 | 0 | 0 | 0 | 0 | FALSE
| 0 |  | 0 | 0 | 0 | 0 | 0 | FALSE
| 0 |  | 0 | 0 | 0 | 0 | 0 | FALSE
| 0 |  | 0 | 0 | 0 | 0 | 0 | FALSE
| 0 |  | 0 | 0 | 0 | 0 | 0 | FALSE
| 0 |  | 0 | 0 | 0 | 0 | 0 | FALSE
| 0 |  | 0 | 0 | 0 | 0 | 0 | FALSE
| 0 |  | 0 | 0 | 0 | 0 | 0 | FALSE
| 0 |  | 0 | 0 | 0 | 0 | 0 | FALSE
| 0 |  | 0 | 0 | 0 | 0 | 0 | FALSE
| 0 |  | 0 | 0 | 0 | 0 | 0 | FALSE
| 0 |  | 0 | 0 | 0 | 0 | 0 | FALSE
| 0 |  | 0 | 0 | 0 | 0 | 0 | FALSE
| 0 |  | 0 | 0 | 0 | 0 | 0 | FALSE
| 0 |  | 0 | 0 | 0 | 0 | 0 | FALSE
| 0 |  | 0 | 0 | 0 | 0 | 0 | FALSE
| 0 |  | 0 | 0 | 0 | 0 | 0 | FALSE
| 0 |  | 0 | 0 | 0 | 0 | 0 | FALSE
| 0 |  | 0 | 0 | 0 | 0 | 0 | FALSE
| 0 |  | 0 | 0 | 0 | 0 | 0 | FALSE
| 0 |  | 0 | 0 | 0 | 0 | 0 | FALSE
| 0 |  | 0 | 0 | 0 | 0 | 0 | FALSE
| 0 |  | 0 | 0 | 0 | 0 | 0 | FALSE
| 0 |  | 0 | 0 | 0 | 0 | 0 | FALSE
| 0 |  | 0 | 0 | 0 | 0 | 0 | FALSE
| 0 |  | 0 | 0 | 0 | 0 | 0 | FALSE
| 0 |  | 0 | 0 | 0 | 0 | 0 | FALSE
| 0 |  | 0 | 0 | 0 | 0 | 0 | FALSE
| 0 |  | 0 | 0 | 0 | 0 | 0 | FALSE
| 0 |  | 0 | 0 | 0 | 0 | 0 | FALSE
| 0 |  | 0 | 0 | 0 | 0 | 0 | FALSE
| 0 |  | 0 | 0 | 0 | 0 | 0 | FALSE
| 0 |  | 0 | 0 | 0 | 0 | 0 | FALSE
| 0 |  | 0 | 0 | 0 | 0 | 0 | FALSE
| 0 |  | 0 | 0 | 0 | 0 | 0 | FALSE
| 0 |  | 0 | 0 | 0 | 0 | 0 | FALSE
| 0 |  | 0 | 0 | 0 | 0 | 0 | FALSE
| 0 |  | 0 | 0 | 0 | 0 | 0 | FALSE
| 0 |  | 0 | 0 | 0 | 0 | 0 | FALSE
| 0 |  | 0 | 0 | 0 | 0 | 0 | FALSE
| 0 |  | 0 | 0 | 0 | 0 | 0 | FALSE
| 0 |  | 0 | 0 | 0 | 0 | 0 | FALSE
| 0 |  | 0 | 0 | 0 | 0 | 0 | FALSE
| 0 |  | 0 | 0 | 0 | 0 | 0 | FALSE
| 0 |  | 0 | 0 | 0 | 0 | 0 | FALSE
| 0 |  | 0 | 0 | 0 | 0 | 0 | FALSE
| 0 |  | 0 | 0 | 0 | 0 | 0 | FALSE
| 0 |  | 0 | 0 | 0 | 0 | 0 | FALSE
| 0 |  | 0 | 0 | 0 | 0 | 0 | FALSE
| 0 |  | 0 | 0 | 0 | 0 | 0 | FALSE
| 0 |  | 0 | 0 | 0 | 0 | 0 | FALSE
| 0 |  | 0 | 0 | 0 | 0 | 0 | FALSE
| 0 |  | 0 | 0 | 0 | 0 | 0 | FALSE
| 0 |  | 0 | 0 | 0 | 0 | 0 | FALSE
| 0 |  | 0 | 0 | 0 | 0 | 0 | FALSE
| 0 |  | 0 | 0 | 0 | 0 | 0 | FALSE
| 0 |  | 0 | 0 | 0 | 0 | 0 | FALSE
| 0 |  | 0 | 0 | 0 | 0 | 0 | FALSE
| 0 |  | 0 | 0 | 0 | 0 | 0 | FALSE
| 0 |  | 0 | 0 | 0 | 0 | 0 | FALSE
| 0 |  | 0 | 0 | 0 | 0 | 0 | FALSE
| 0 |  | 0 | 0 | 0 | 0 | 0 | FALSE
| 0 |  | 0 | 0 | 0 | 0 | 0 | FALSE
| 0 |  | 0 | 0 | 0 | 0 | 0 | FALSE
| 0 |  | 0 | 0 | 0 | 0 | 0 | FALSE
| 0 |  | 0 | 0 | 0 | 0 | 0 | FALSE
| 0 |  | 0 | 0 | 0 | 0 | 0 | FALSE
| 0 |  | 0 | 0 | 0 | 0 | 0 | FALSE
| 0 |  | 0 | 0 | 0 | 0 | 0 | FALSE
| 0 |  | 0 | 0 | 0 | 0 | 0 | FALSE
| 0 |  | 0 | 0 | 0 | 0 | 0 | FALSE
| 0 |  | 0 | 0 | 0 | 0 | 0 | FALSE
| 0 |  | 0 | 0 | 0 | 0 | 0 | FALSE
| 0 |  | 0 | 0 | 0 | 0 | 0 | FALSE
| 0 |  | 0 | 0 | 0 | 0 | 0 | FALSE
| 0 |  | 0 | 0 | 0 | 0 | 0 | FALSE
| 0 |  | 0 | 0 | 0 | 0 | 0 | FALSE
| 0 |  | 0 | 0 | 0 | 0 | 0 | FALSE
| 0 |  | 0 | 0 | 0 | 0 | 0 | FALSE
| 0 |  | 0 | 0 | 0 | 0 | 0 | FALSE
| 0 |  | 0 | 0 | 0 | 0 | 0 | FALSE
| 0 |  | 0 | 0 | 0 | 0 | 0 | FALSE
| 0 |  | 0 | 0 | 0 | 0 | 0 | FALSE
| 0 |  | 0 | 0 | 0 | 0 | 0 | FALSE
| 0 |  | 0 | 0 | 0 | 0 | 0 | FALSE
| 0 |  | 0 | 0 | 0 | 0 | 0 | FALSE
| 0 |  | 0 | 0 | 0 | 0 | 0 | FALSE
| 0 |  | 0 | 0 | 0 | 0 | 0 | FALSE
| 0 |  | 0 | 0 | 0 | 0 | 0 | FALSE
| 0 |  | 0 | 0 | 0 | 0 | 0 | FALSE
| 0 |  | 0 | 0 | 0 | 0 | 0 | FALSE
| 0 |  | 0 | 0 | 0 | 0 | 0 | FALSE
| 0 |  | 0 | 0 | 0 | 0 | 0 | FALSE
| 0 |  | 0 | 0 | 0 | 0 | 0 | FALSE
| 0 |  | 0 | 0 | 0 | 0 | 0 | FALSE
| 0 |  | 0 | 0 | 0 | 0 | 0 | FALSE
| 0 |  | 0 | 0 | 0 | 0 | 0 | FALSE
| 0 |  | 0 | 0 | 0 | 0 | 0 | FALSE
| 0 |  | 0 | 0 | 0 | 0 | 0 | FALSE
| 0 |  | 0 | 0 | 0 | 0 | 0 | FALSE
| 0 |  | 0 | 0 | 0 | 0 | 0 | FALSE
| 0 |  | 0 | 0 | 0 | 0 | 0 | FALSE
| 0 |  | 0 | 0 | 0 | 0 | 0 | FALSE
| 0 |  | 0 | 0 | 0 | 0 | 0 | FALSE
| 0 |  | 0 | 0 | 0 | 0 | 0 | FALSE
| 0 |  | 0 | 0 | 0 | 0 | 0 | FALSE
| 0 |  | 0 | 0 | 0 | 0 | 0 | FALSE
| 0 |  | 0 | 0 | 0 | 0 | 0 | FALSE
| 0 |  | 0 | 0 | 0 | 0 | 0 | FALSE
| 0 |  | 0 | 0 | 0 | 0 | 0 | FALSE
| 0 |  | 0 | 0 | 0 | 0 | 0 | FALSE
| 0 |  | 0 | 0 | 0 | 0 | 0 | FALSE
| 0 |  | 0 | 0 | 0 | 0 | 0 | FALSE
| 0 |  | 0 | 0 | 0 | 0 | 0 | FALSE
| 0 |  | 0 | 0 | 0 | 0 | 0 | FALSE
| 0 |  | 0 | 0 | 0 | 0 | 0 | FALSE
| 0 |  | 0 | 0 | 0 | 0 | 0 | FALSE
| 0 |  | 0 | 0 | 0 | 0 | 0 | FALSE
| 0 |  | 0 | 0 | 0 | 0 | 0 | FALSE
| 0 |  | 0 | 0 | 0 | 0 | 0 | FALSE
| 0 |  | 0 | 0 | 0 | 0 | 0 | FALSE
| 0 |  | 0 | 0 | 0 | 0 | 0 | FALSE
| 0 |  | 0 | 0 | 0 | 0 | 0 | FALSE
| 0 |  | 0 | 0 | 0 | 0 | 0 | FALSE
| 0 |  | 0 | 0 | 0 | 0 | 0 | FALSE
| 0 |  | 0 | 0 | 0 | 0 | 0 | FALSE
| 0 |  | 0 | 0 | 0 | 0 | 0 | FALSE
| 0 |  | 0 | 0 | 0 | 0 | 0 | FALSE
| 0 |  | 0 | 0 | 0 | 0 | 0 | FALSE
| 0 |  | 0 | 0 | 0 | 0 | 0 | FALSE
| 0 |  | 0 | 0 | 0 | 0 | 0 | FALSE
| 0 |  | 0 | 0 | 0 | 0 | 0 | FALSE
| 0 |  | 0 | 0 | 0 | 0 | 0 | FALSE
| 0 |  | 0 | 0 | 0 | 0 | 0 | FALSE
| 0 |  | 0 | 0 | 0 | 0 | 0 | FALSE
| 0 |  | 0 | 0 | 0 | 0 | 0 | FALSE
| 0 |  | 0 | 0 | 0 | 0 | 0 | FALSE
| 0 |  | 0 | 0 | 0 | 0 | 0 | FALSE
| 0 |  | 0 | 0 | 0 | 0 | 0 | FALSE
| 0 |  | 0 | 0 | 0 | 0 | 0 | FALSE
| 0 |  | 0 | 0 | 0 | 0 | 0 | FALSE
| 0 |  | 0 | 0 | 0 | 0 | 0 | FALSE
| 0 |  | 0 | 0 | 0 | 0 | 0 | FALSE
| 0 |  | 0 | 0 | 0 | 0 | 0 | FALSE
| 0 |  | 0 | 0 | 0 | 0 | 0 | FALSE
| 0 |  | 0 | 0 | 0 | 0 | 0 | FALSE
| 0 |  | 0 | 0 | 0 | 0 | 0 | FALSE
| 0 |  | 0 | 0 | 0 | 0 | 0 | FALSE
| 0 |  | 0 | 0 | 0 | 0 | 0 | FALSE
| 0 |  | 0 | 0 | 0 | 0 | 0 | FALSE
| 0 |  | 0 | 0 | 0 | 0 | 0 | FALSE
| 0 |  | 0 | 0 | 0 | 0 | 0 | FALSE
| 0 |  | 0 | 0 | 0 | 0 | 0 | FALSE
| 0 |  | 0 | 0 | 0 | 0 | 0 | FALSE
| 0 |  | 0 | 0 | 0 | 0 | 0 | FALSE
| 0 |  | 0 | 0 | 0 | 0 | 0 | FALSE
| 0 |  | 0 | 0 | 0 | 0 | 0 | FALSE
| 0 |  | 0 | 0 | 0 | 0 | 0 | FALSE
| 0 |  | 0 | 0 | 0 | 0 | 0 | FALSE
| 0 |  | 0 | 0 | 0 | 0 | 0 | FALSE
| 0 |  | 0 | 0 | 0 | 0 | 0 | FALSE
| 0 |  | 0 | 0 | 0 | 0 | 0 | FALSE
| 0 |  | 0 | 0 | 0 | 0 | 0 | FALSE
| 0 |  | 0 | 0 | 0 | 0 | 0 | FALSE
| 0 |  | 0 | 0 | 0 | 0 | 0 | FALSE
| 0 |  | 0 | 0 | 0 | 0 | 0 | FALSE
| 0 |  | 0 | 0 | 0 | 0 | 0 | FALSE
| 0 |  | 0 | 0 | 0 | 0 | 0 | FALSE
| 0 |  | 0 | 0 | 0 | 0 | 0 | FALSE
| 0 |  | 0 | 0 | 0 | 0 | 0 | FALSE
| 0 |  | 0 | 0 | 0 | 0 | 0 | FALSE
| 0 |  | 0 | 0 | 0 | 0 | 0 | FALSE
| 0 |  | 0 | 0 | 0 | 0 | 0 | FALSE
| 0 |  | 0 | 0 | 0 | 0 | 0 | FALSE
| 0 |  | 0 | 0 | 0 | 0 | 0 | FALSE
| 0 |  | 0 | 0 | 0 | 0 | 0 | FALSE
| 0 |  | 0 | 0 | 0 | 0 | 0 | FALSE
| 0 |  | 0 | 0 | 0 | 0 | 0 | FALSE
| 0 |  | 0 | 0 | 0 | 0 | 0 | FALSE
| 0 |  | 0 | 0 | 0 | 0 | 0 | FALSE
| 0 |  | 0 | 0 | 0 | 0 | 0 | FALSE
| 0 |  | 0 | 0 | 0 | 0 | 0 | FALSE
| 0 |  | 0 | 0 | 0 | 0 | 0 | FALSE
| 0 |  | 0 | 0 | 0 | 0 | 0 | FALSE
| 0 |  | 0 | 0 | 0 | 0 | 0 | FALSE
| 0 |  | 0 | 0 | 0 | 0 | 0 | FALSE
| 0 |  | 0 | 0 | 0 | 0 | 0 | FALSE
| 0 |  | 0 | 0 | 0 | 0 | 0 | FALSE
| 0 |  | 0 | 0 | 0 | 0 | 0 | FALSE
| 0 |  | 0 | 0 | 0 | 0 | 0 | FALSE
| 0 |  | 0 | 0 | 0 | 0 | 0 | FALSE
| 0 |  | 0 | 0 | 0 | 0 | 0 | FALSE
| 0 |  | 0 | 0 | 0 | 0 | 0 | FALSE
| 0 |  | 0 | 0 | 0 | 0 | 0 | FALSE
| 0 |  | 0 | 0 | 0 | 0 | 0 | FALSE
| 0 |  | 0 | 0 | 0 | 0 | 0 | FALSE
| 0 |  | 0 | 0 | 0 | 0 | 0 | FALSE
| 0 |  | 0 | 0 | 0 | 0 | 0 | FALSE
| 0 |  | 0 | 0 | 0 | 0 | 0 | FALSE
| 0 |  | 0 | 0 | 0 | 0 | 0 | FALSE
| 0 |  | 0 | 0 | 0 | 0 | 0 | FALSE
| 0 |  | 0 | 0 | 0 | 0 | 0 | FALSE
| 0 |  | 0 | 0 | 0 | 0 | 0 | FALSE
| 0 |  | 0 | 0 | 0 | 0 | 0 | FALSE
| 0 |  | 0 | 0 | 0 | 0 | 0 | FALSE
| 0 |  | 0 | 0 | 0 | 0 | 0 | FALSE
| 0 |  | 0 | 0 | 0 | 0 | 0 | FALSE
| 0 |  | 0 | 0 | 0 | 0 | 0 | FALSE
| 0 |  | 0 | 0 | 0 | 0 | 0 | FALSE
| 0 |  | 0 | 0 | 0 | 0 | 0 | FALSE
| 0 |  | 0 | 0 | 0 | 0 | 0 | FALSE
| 0 |  | 0 | 0 | 0 | 0 | 0 | FALSE
| 0 |  | 0 | 0 | 0 | 0 | 0 | FALSE
| 0 |  | 0 | 0 | 0 | 0 | 0 | FALSE
| 0 |  | 0 | 0 | 0 | 0 | 0 | FALSE
| 0 |  | 0 | 0 | 0 | 0 | 0 | FALSE
| 0 |  | 0 | 0 | 0 | 0 | 0 | FALSE
| 0 |  | 0 | 0 | 0 | 0 | 0 | FALSE
| 0 |  | 0 | 0 | 0 | 0 | 0 | FALSE
| 0 |  | 0 | 0 | 0 | 0 | 0 | FALSE
| 0 |  | 0 | 0 | 0 | 0 | 0 | FALSE
| 0 |  | 0 | 0 | 0 | 0 | 0 | FALSE
| 0 |  | 0 | 0 | 0 | 0 | 0 | FALSE
| 0 |  | 0 | 0 | 0 | 0 | 0 | FALSE
| 0 |  | 0 | 0 | 0 | 0 | 0 | FALSE
| 0 |  | 0 | 0 | 0 | 0 | 0 | FALSE
| 0 |  | 0 | 0 | 0 | 0 | 0 | FALSE
| 0 |  | 0 | 0 | 0 | 0 | 0 | FALSE
| 0 |  | 0 | 0 | 0 | 0 | 0 | FALSE
| 0 |  | 0 | 0 | 0 | 0 | 0 | FALSE
| 0 |  | 0 | 0 | 0 | 0 | 0 | FALSE
| 0 |  | 0 | 0 | 0 | 0 | 0 | FALSE
| 0 |  | 0 | 0 | 0 | 0 | 0 | FALSE
| 0 |  | 0 | 0 | 0 | 0 | 0 | FALSE
| 0 |  | 0 | 0 | 0 | 0 | 0 | FALSE
| 0 |  | 0 | 0 | 0 | 0 | 0 | FALSE
| 0 |  | 0 | 0 | 0 | 0 | 0 | FALSE
| 0 |  | 0 | 0 | 0 | 0 | 0 | FALSE
| 0 |  | 0 | 0 | 0 | 0 | 0 | FALSE
| 0 |  | 0 | 0 | 0 | 0 | 0 | FALSE
| 0 |  | 0 | 0 | 0 | 0 | 0 | FALSE
| 0 |  | 0 | 0 | 0 | 0 | 0 | FALSE
| 0 |  | 0 | 0 | 0 | 0 | 0 | FALSE
| 0 |  | 0 | 0 | 0 | 0 | 0 | FALSE
| 0 |  | 0 | 0 | 0 | 0 | 0 | FALSE
| 0 |  | 0 | 0 | 0 | 0 | 0 | FALSE
| 0 |  | 0 | 0 | 0 | 0 | 0 | FALSE
| 0 |  | 0 | 0 | 0 | 0 | 0 | FALSE
| 0 |  | 0 | 0 | 0 | 0 | 0 | FALSE
| 0 |  | 0 | 0 | 0 | 0 | 0 | FALSE
| 0 |  | 0 | 0 | 0 | 0 | 0 | FALSE
| 0 |  | 0 | 0 | 0 | 0 | 0 | FALSE
| 0 |  | 0 | 0 | 0 | 0 | 0 | FALSE
| 0 |  | 0 | 0 | 0 | 0 | 0 | FALSE
| 0 |  | 0 | 0 | 0 | 0 | 0 | FALSE
| 0 |  | 0 | 0 | 0 | 0 | 0 | FALSE
| 0 |  | 0 | 0 | 0 | 0 | 0 | FALSE
| 0 |  | 0 | 0 | 0 | 0 | 0 | FALSE
| 0 |  | 0 | 0 | 0 | 0 | 0 | FALSE
| 0 |  | 0 | 0 | 0 | 0 | 0 | FALSE
| 0 |  | 0 | 0 | 0 | 0 | 0 | FALSE
| 0 |  | 0 | 0 | 0 | 0 | 0 | FALSE
| 0 |  | 0 | 0 | 0 | 0 | 0 | FALSE
| 0 |  | 0 | 0 | 0 | 0 | 0 | FALSE
| 0 |  | 0 | 0 | 0 | 0 | 0 | FALSE
| 0 |  | 0 | 0 | 0 | 0 | 0 | FALSE
| 0 |  | 0 | 0 | 0 | 0 | 0 | FALSE
| 0 |  | 0 | 0 | 0 | 0 | 0 | FALSE
| 0 |  | 0 | 0 | 0 | 0 | 0 | FALSE
| 0 |  | 0 | 0 | 0 | 0 | 0 | FALSE
| 0 |  | 0 | 0 | 0 | 0 | 0 | FALSE
| 0 |  | 0 | 0 | 0 | 0 | 0 | FALSE
| 0 |  | 0 | 0 | 0 | 0 | 0 | FALSE
| 0 |  | 0 | 0 | 0 | 0 | 0 | FALSE
| 0 |  | 0 | 0 | 0 | 0 | 0 | FALSE
| 0 |  | 0 | 0 | 0 | 0 | 0 | FALSE
| 0 |  | 0 | 0 | 0 | 0 | 0 | FALSE
| 0 |  | 0 | 0 | 0 | 0 | 0 | FALSE
| 0 |  | 0 | 0 | 0 | 0 | 0 | FALSE
| 0 |  | 0 | 0 | 0 | 0 | 0 | FALSE
| 0 |  | 0 | 0 | 0 | 0 | 0 | FALSE
| 0 |  | 0 | 0 | 0 | 0 | 0 | FALSE
| 0 |  | 0 | 0 | 0 | 0 | 0 | FALSE
| 0 |  | 0 | 0 | 0 | 0 | 0 | FALSE
| 0 |  | 0 | 0 | 0 | 0 | 0 | FALSE
| 0 |  | 0 | 0 | 0 | 0 | 0 | FALSE
| 0 |  | 0 | 0 | 0 | 0 | 0 | FALSE
| 0 |  | 0 | 0 | 0 | 0 | 0 | FALSE
| 0 |  | 0 | 0 | 0 | 0 | 0 | FALSE
| 0 |  | 0 | 0 | 0 | 0 | 0 | FALSE
| 0 |  | 0 | 0 | 0 | 0 | 0 | FALSE
| 0 |  | 0 | 0 | 0 | 0 | 0 | FALSE
| 0 |  | 0 | 0 | 0 | 0 | 0 | FALSE
| 0 |  | 0 | 0 | 0 | 0 | 0 | FALSE
| 0 |  | 0 | 0 | 0 | 0 | 0 | FALSE
| 0 |  | 0 | 0 | 0 | 0 | 0 | FALSE
| 0 |  | 0 | 0 | 0 | 0 | 0 | FALSE
| 0 |  | 0 | 0 | 0 | 0 | 0 | FALSE
| 0 |  | 0 | 0 | 0 | 0 | 0 | FALSE
| 0 |  | 0 | 0 | 0 | 0 | 0 | FALSE
| 0 |  | 0 | 0 | 0 | 0 | 0 | FALSE
| 0 |  | 0 | 0 | 0 | 0 | 0 | FALSE
| 0 |  | 0 | 0 | 0 | 0 | 0 | FALSE
| 0 |  | 0 | 0 | 0 | 0 | 0 | FALSE
| 0 |  | 0 | 0 | 0 | 0 | 0 | FALSE
| 0 |  | 0 | 0 | 0 | 0 | 0 | FALSE
| 0 |  | 0 | 0 | 0 | 0 | 0 | FALSE
| 0 |  | 0 | 0 | 0 | 0 | 0 | FALSE
| 0 |  | 0 | 0 | 0 | 0 | 0 | FALSE
| 0 |  | 0 | 0 | 0 | 0 | 0 | FALSE
| 0 |  | 0 | 0 | 0 | 0 | 0 | FALSE
| 0 |  | 0 | 0 | 0 | 0 | 0 | FALSE
| 0 |  | 0 | 0 | 0 | 0 | 0 | FALSE
| 0 |  | 0 | 0 | 0 | 0 | 0 | FALSE
| 0 |  | 0 | 0 | 0 | 0 | 0 | FALSE
| 0 |  | 0 | 0 | 0 | 0 | 0 | FALSE
| 0 |  | 0 | 0 | 0 | 0 | 0 | FALSE
| 0 |  | 0 | 0 | 0 | 0 | 0 | FALSE
| 0 |  | 0 | 0 | 0 | 0 | 0 | FALSE
| 0 |  | 0 | 0 | 0 | 0 | 0 | FALSE
| 0 |  | 0 | 0 | 0 | 0 | 0 | FALSE
| 0 |  | 0 | 0 | 0 | 0 | 0 | FALSE
| 0 |  | 0 | 0 | 0 | 0 | 0 | FALSE
| 0 |  | 0 | 0 | 0 | 0 | 0 | FALSE
| 0 |  | 0 | 0 | 0 | 0 | 0 | FALSE
| 0 |  | 0 | 0 | 0 | 0 | 0 | FALSE
| 0 |  | 0 | 0 | 0 | 0 | 0 | FALSE
| 0 |  | 0 | 0 | 0 | 0 | 0 | FALSE
| 0 |  | 0 | 0 | 0 | 0 | 0 | FALSE
| 0 |  | 0 | 0 | 0 | 0 | 0 | FALSE
| 0 |  | 0 | 0 | 0 | 0 | 0 | FALSE
| 0 |  | 0 | 0 | 0 | 0 | 0 | FALSE
| 0 |  | 0 | 0 | 0 | 0 | 0 | FALSE
| 0 |  | 0 | 0 | 0 | 0 | 0 | FALSE
| 0 |  | 0 | 0 | 0 | 0 | 0 | FALSE
| 0 |  | 0 | 0 | 0 | 0 | 0 | FALSE
| 0 |  | 0 | 0 | 0 | 0 | 0 | FALSE
| 0 |  | 0 | 0 | 0 | 0 | 0 | FALSE
| 0 |  | 0 | 0 | 0 | 0 | 0 | FALSE
| 0 |  | 0 | 0 | 0 | 0 | 0 | FALSE
| 0 |  | 0 | 0 | 0 | 0 | 0 | FALSE
| 0 |  | 0 | 0 | 0 | 0 | 0 | FALSE
| 0 |  | 0 | 0 | 0 | 0 | 0 | FALSE
| 0 |  | 0 | 0 | 0 | 0 | 0 | FALSE
| 0 |  | 0 | 0 | 0 | 0 | 0 | FALSE
| 0 |  | 0 | 0 | 0 | 0 | 0 | FALSE
| 0 |  | 0 | 0 | 0 | 0 | 0 | FALSE
| 0 |  | 0 | 0 | 0 | 0 | 0 | FALSE
| 0 |  | 0 | 0 | 0 | 0 | 0 | FALSE
| 0 |  | 0 | 0 | 0 | 0 | 0 | FALSE
| 0 |  | 0 | 0 | 0 | 0 | 0 | FALSE
| 0 |  | 0 | 0 | 0 | 0 | 0 | FALSE
| 0 |  | 0 | 0 | 0 | 0 | 0 | FALSE
| 0 |  | 0 | 0 | 0 | 0 | 0 | FALSE
| 0 |  | 0 | 0 | 0 | 0 | 0 | FALSE
| 0 |  | 0 | 0 | 0 | 0 | 0 | FALSE
| 0 |  | 0 | 0 | 0 | 0 | 0 | FALSE
| 0 |  | 0 | 0 | 0 | 0 | 0 | FALSE
| 0 |  | 0 | 0 | 0 | 0 | 0 | FALSE
| 0 |  | 0 | 0 | 0 | 0 | 0 | FALSE
| 0 |  | 0 | 0 | 0 | 0 | 0 | FALSE
| 0 |  | 0 | 0 | 0 | 0 | 0 | FALSE
| 0 |  | 0 | 0 | 0 | 0 | 0 | FALSE
| 0 |  | 0 | 0 | 0 | 0 | 0 | FALSE
| 0 |  | 0 | 0 | 0 | 0 | 0 | FALSE
| 0 |  | 0 | 0 | 0 | 0 | 0 | FALSE
| 0 |  | 0 | 0 | 0 | 0 | 0 | FALSE
| 0 |  | 0 | 0 | 0 | 0 | 0 | FALSE
| 0 |  | 0 | 0 | 0 | 0 | 0 | FALSE
| 0 |  | 0 | 0 | 0 | 0 | 0 | FALSE
| 0 |  | 0 | 0 | 0 | 0 | 0 | FALSE
| 0 |  | 0 | 0 | 0 | 0 | 0 | FALSE
| 0 |  | 0 | 0 | 0 | 0 | 0 | FALSE
| 0 |  | 0 | 0 | 0 | 0 | 0 | FALSE
| 0 |  | 0 | 0 | 0 | 0 | 0 | FALSE
| 0 |  | 0 | 0 | 0 | 0 | 0 | FALSE
| 0 |  | 0 | 0 | 0 | 0 | 0 | FALSE
| 0 |  | 0 | 0 | 0 | 0 | 0 | FALSE
| 0 |  | 0 | 0 | 0 | 0 | 0 | FALSE
| 0 |  | 0 | 0 | 0 | 0 | 0 | FALSE
| 0 |  | 0 | 0 | 0 | 0 | 0 | FALSE
| 0 |  | 0 | 0 | 0 | 0 | 0 | FALSE
| 0 |  | 0 | 0 | 0 | 0 | 0 | FALSE
| 0 |  | 0 | 0 | 0 | 0 | 0 | FALSE
| 0 |  | 0 | 0 | 0 | 0 | 0 | FALSE
| 0 |  | 0 | 0 | 0 | 0 | 0 | FALSE
| 0 |  | 0 | 0 | 0 | 0 | 0 | FALSE
| 0 |  | 0 | 0 | 0 | 0 | 0 | FALSE
| 0 |  | 0 | 0 | 0 | 0 | 0 | FALSE
| 0 |  | 0 | 0 | 0 | 0 | 0 | FALSE
| 0 |  | 0 | 0 | 0 | 0 | 0 | FALSE
| 0 |  | 0 | 0 | 0 | 0 | 0 | FALSE
| 0 |  | 0 | 0 | 0 | 0 | 0 | FALSE
| 0 |  | 0 | 0 | 0 | 0 | 0 | FALSE
| 0 |  | 0 | 0 | 0 | 0 | 0 | FALSE
| 0 |  | 0 | 0 | 0 | 0 | 0 | FALSE
| 0 |  | 0 | 0 | 0 | 0 | 0 | FALSE
| 0 |  | 0 | 0 | 0 | 0 | 0 | FALSE
| 0 |  | 0 | 0 | 0 | 0 | 0 | FALSE
| 0 |  | 0 | 0 | 0 | 0 | 0 | FALSE
| 0 |  | 0 | 0 | 0 | 0 | 0 | FALSE
| 0 |  | 0 | 0 | 0 | 0 | 0 | FALSE
| 0 |  | 0 | 0 | 0 | 0 | 0 | FALSE
| 0 |  | 0 | 0 | 0 | 0 | 0 | FALSE
| 0 |  | 0 | 0 | 0 | 0 | 0 | FALSE
| 0 |  | 0 | 0 | 0 | 0 | 0 | FALSE
| 0 |  | 0 | 0 | 0 | 0 | 0 | FALSE
| 0 |  | 0 | 0 | 0 | 0 | 0 | FALSE
| 0 |  | 0 | 0 | 0 | 0 | 0 | FALSE
| 0 |  | 0 | 0 | 0 | 0 | 0 | FALSE
| 0 |  | 0 | 0 | 0 | 0 | 0 | FALSE
| 0 |  | 0 | 0 | 0 | 0 | 0 | FALSE
| 0 |  | 0 | 0 | 0 | 0 | 0 | FALSE
| 0 |  | 0 | 0 | 0 | 0 | 0 | FALSE
| 0 |  | 0 | 0 | 0 | 0 | 0 | FALSE
| 0 |  | 0 | 0 | 0 | 0 | 0 | FALSE
| 0 |  | 0 | 0 | 0 | 0 | 0 | FALSE
| 0 |  | 0 | 0 | 0 | 0 | 0 | FALSE
| 0 |  | 0 | 0 | 0 | 0 | 0 | FALSE
| 0 |  | 0 | 0 | 0 | 0 | 0 | FALSE
| 0 |  | 0 | 0 | 0 | 0 | 0 | FALSE
| 0 |  | 0 | 0 | 0 | 0 | 0 | FALSE
| 0 |  | 0 | 0 | 0 | 0 | 0 | FALSE
| 0 |  | 0 | 0 | 0 | 0 | 0 | FALSE
| 0 |  | 0 | 0 | 0 | 0 | 0 | FALSE
| 0 |  | 0 | 0 | 0 | 0 | 0 | FALSE
| 0 |  | 0 | 0 | 0 | 0 | 0 | FALSE
| 0 |  | 0 | 0 | 0 | 0 | 0 | FALSE
| 0 |  | 0 | 0 | 0 | 0 | 0 | FALSE
| 0 |  | 0 | 0 | 0 | 0 | 0 | FALSE
| 0 |  | 0 | 0 | 0 | 0 | 0 | FALSE
| 0 |  | 0 | 0 | 0 | 0 | 0 | FALSE
| 0 |  | 0 | 0 | 0 | 0 | 0 | FALSE
| 0 |  | 0 | 0 | 0 | 0 | 0 | FALSE
| 0 |  | 0 | 0 | 0 | 0 | 0 | FALSE
| 0 |  | 0 | 0 | 0 | 0 | 0 | FALSE
| 0 |  | 0 | 0 | 0 | 0 | 0 | FALSE
| 0 |  | 0 | 0 | 0 | 0 | 0 | FALSE
| 0 |  | 0 | 0 | 0 | 0 | 0 | FALSE
| 0 |  | 0 | 0 | 0 | 0 | 0 | FALSE
| 0 |  | 0 | 0 | 0 | 0 | 0 | FALSE
| 0 |  | 0 | 0 | 0 | 0 | 0 | FALSE
| 0 |  | 0 | 0 | 0 | 0 | 0 | FALSE
| 0 |  | 0 | 0 | 0 | 0 | 0 | FALSE
| 0 |  | 0 | 0 | 0 | 0 | 0 | FALSE
| 0 |  | 0 | 0 | 0 | 0 | 0 | FALSE
| 0 |  | 0 | 0 | 0 | 0 | 0 | FALSE
| 0 |  | 0 | 0 | 0 | 0 | 0 | FALSE
| 0 |  | 0 | 0 | 0 | 0 | 0 | FALSE
| 0 |  | 0 | 0 | 0 | 0 | 0 | FALSE
| 0 |  | 0 | 0 | 0 | 0 | 0 | FALSE
| 0 |  | 0 | 0 | 0 | 0 | 0 | FALSE
| 0 |  | 0 | 0 | 0 | 0 | 0 | FALSE
| 0 |  | 0 | 0 | 0 | 0 | 0 | FALSE
| 0 |  | 0 | 0 | 0 | 0 | 0 | FALSE
| 0 |  | 0 | 0 | 0 | 0 | 0 | FALSE
| 0 |  | 0 | 0 | 0 | 0 | 0 | FALSE
| 0 |  | 0 | 0 | 0 | 0 | 0 | FALSE
| 0 |  | 0 | 0 | 0 | 0 | 0 | FALSE
| 0 |  | 0 | 0 | 0 | 0 | 0 | FALSE
| 0 |  | 0 | 0 | 0 | 0 | 0 | FALSE
| 0 |  | 0 | 0 | 0 | 0 | 0 | FALSE
| 0 |  | 0 | 0 | 0 | 0 | 0 | FALSE
| 0 |  | 0 | 0 | 0 | 0 | 0 | FALSE
| 0 |  | 0 | 0 | 0 | 0 | 0 | FALSE
| 0 |  | 0 | 0 | 0 | 0 | 0 | FALSE
| 0 |  | 0 | 0 | 0 | 0 | 0 | FALSE
| 0 |  | 0 | 0 | 0 | 0 | 0 | FALSE
| 0 |  | 0 | 0 | 0 | 0 | 0 | FALSE
| 0 |  | 0 | 0 | 0 | 0 | 0 | FALSE
| 0 |  | 0 | 0 | 0 | 0 | 0 | FALSE
| 0 |  | 0 | 0 | 0 | 0 | 0 | FALSE
| 0 |  | 0 | 0 | 0 | 0 | 0 | FALSE
| 0 |  | 0 | 0 | 0 | 0 | 0 | FALSE
| 0 |  | 0 | 0 | 0 | 0 | 0 | FALSE
| 0 |  | 0 | 0 | 0 | 0 | 0 | FALSE
| 0 |  | 0 | 0 | 0 | 0 | 0 | FALSE
| 0 |  | 0 | 0 | 0 | 0 | 0 | FALSE
| 0 |  | 0 | 0 | 0 | 0 | 0 | FALSE
| 0 |  | 0 | 0 | 0 | 0 | 0 | FALSE
| 0 |  | 0 | 0 | 0 | 0 | 0 | FALSE
| 0 |  | 0 | 0 | 0 | 0 | 0 | FALSE
| 0 |  | 0 | 0 | 0 | 0 | 0 | FALSE
| 0 |  | 0 | 0 | 0 | 0 | 0 | FALSE
| 0 |  | 0 | 0 | 0 | 0 | 0 | FALSE
| 0 |  | 0 | 0 | 0 | 0 | 0 | FALSE
| 0 |  | 0 | 0 | 0 | 0 | 0 | FALSE
| 0 |  | 0 | 0 | 0 | 0 | 0 | FALSE
| 0 |  | 0 | 0 | 0 | 0 | 0 | FALSE
| 0 |  | 0 | 0 | 0 | 0 | 0 | FALSE
| 0 |  | 0 | 0 | 0 | 0 | 0 | FALSE
| 0 |  | 0 | 0 | 0 | 0 | 0 | FALSE
| 0 |  | 0 | 0 | 0 | 0 | 0 | FALSE
| 0 |  | 0 | 0 | 0 | 0 | 0 | FALSE
| 0 |  | 0 | 0 | 0 | 0 | 0 | FALSE
| 0 |  | 0 | 0 | 0 | 0 | 0 | FALSE
| 0 |  | 0 | 0 | 0 | 0 | 0 | FALSE
| 0 |  | 0 | 0 | 0 | 0 | 0 | FALSE
| 0 |  | 0 | 0 | 0 | 0 | 0 | FALSE
| 0 |  | 0 | 0 | 0 | 0 | 0 | FALSE
| 0 |  | 0 | 0 | 0 | 0 | 0 | FALSE
| 0 |  | 0 | 0 | 0 | 0 | 0 | FALSE
| 0 |  | 0 | 0 | 0 | 0 | 0 | FALSE
| 0 |  | 0 | 0 | 0 | 0 | 0 | FALSE
| 0 |  | 0 | 0 | 0 | 0 | 0 | FALSE
| 0 |  | 0 | 0 | 0 | 0 | 0 | FALSE
| 0 |  | 0 | 0 | 0 | 0 | 0 | FALSE
| 0 |  | 0 | 0 | 0 | 0 | 0 | FALSE
| 0 |  | 0 | 0 | 0 | 0 | 0 | FALSE
| 0 |  | 0 | 0 | 0 | 0 | 0 | FALSE
| 0 |  | 0 | 0 | 0 | 0 | 0 | FALSE
| 0 |  | 0 | 0 | 0 | 0 | 0 | FALSE
| 0 |  | 0 | 0 | 0 | 0 | 0 | FALSE
| 0 |  | 0 | 0 | 0 | 0 | 0 | FALSE
| 0 |  | 0 | 0 | 0 | 0 | 0 | FALSE
| 0 |  | 0 | 0 | 0 | 0 | 0 | FALSE
| 0 |  | 0 | 0 | 0 | 0 | 0 | FALSE
| 0 |  | 0 | 0 | 0 | 0 | 0 | FALSE
| 0 |  | 0 | 0 | 0 | 0 | 0 | FALSE
| 0 |  | 0 | 0 | 0 | 0 | 0 | FALSE
| 0 |  | 0 | 0 | 0 | 0 | 0 | FALSE
| 0 |  | 0 | 0 | 0 | 0 | 0 | FALSE
| 0 |  | 0 | 0 | 0 | 0 | 0 | FALSE
| 0 |  | 0 | 0 | 0 | 0 | 0 | FALSE
| 0 |  | 0 | 0 | 0 | 0 | 0 | FALSE
| 0 |  | 0 | 0 | 0 | 0 | 0 | FALSE
| 0 |  | 0 | 0 | 0 | 0 | 0 | FALSE
| 0 |  | 0 | 0 | 0 | 0 | 0 | FALSE
| 0 |  | 0 | 0 | 0 | 0 | 0 | FALSE
| 0 |  | 0 | 0 | 0 | 0 | 0 | FALSE
| 0 |  | 0 | 0 | 0 | 0 | 0 | FALSE
| 0 |  | 0 | 0 | 0 | 0 | 0 | FALSE
| 0 |  | 0 | 0 | 0 | 0 | 0 | FALSE
| 0 |  | 0 | 0 | 0 | 0 | 0 | FALSE
| 0 |  | 0 | 0 | 0 | 0 | 0 | FALSE
| 0 |  | 0 | 0 | 0 | 0 | 0 | FALSE
| 0 |  | 0 | 0 | 0 | 0 | 0 | FALSE
| 0 |  | 0 | 0 | 0 | 0 | 0 | FALSE
| 0 |  | 0 | 0 | 0 | 0 | 0 | FALSE
| 0 |  | 0 | 0 | 0 | 0 | 0 | FALSE
| 0 |  | 0 | 0 | 0 | 0 | 0 | FALSE
| 0 |  | 0 | 0 | 0 | 0 | 0 | FALSE
| 0 |  | 0 | 0 | 0 | 0 | 0 | FALSE
| 0 |  | 0 | 0 | 0 | 0 | 0 | FALSE
| 0 |  | 0 | 0 | 0 | 0 | 0 | FALSE
| 0 |  | 0 | 0 | 0 | 0 | 0 | FALSE
| 0 |  | 0 | 0 | 0 | 0 | 0 | FALSE
| 0 |  | 0 | 0 | 0 | 0 | 0 | FALSE
| 0 |  | 0 | 0 | 0 | 0 | 0 | FALSE
| 0 |  | 0 | 0 | 0 | 0 | 0 | FALSE
| 0 |  | 0 | 0 | 0 | 0 | 0 | FALSE
| 0 |  | 0 | 0 | 0 | 0 | 0 | FALSE
| 0 |  | 0 | 0 | 0 | 0 | 0 | FALSE
| 0 |  | 0 | 0 | 0 | 0 | 0 | FALSE
| 0 |  | 0 | 0 | 0 | 0 | 0 | FALSE
| 0 |  | 0 | 0 | 0 | 0 | 0 | FALSE
| 0 |  | 0 | 0 | 0 | 0 | 0 | FALSE
| 0 |  | 0 | 0 | 0 | 0 | 0 | FALSE
| 0 |  | 0 | 0 | 0 | 0 | 0 | FALSE
| 0 |  | 0 | 0 | 0 | 0 | 0 | FALSE
| 0 |  | 0 | 0 | 0 | 0 | 0 | FALSE
| 0 |  | 0 | 0 | 0 | 0 | 0 | FALSE
| 0 |  | 0 | 0 | 0 | 0 | 0 | FALSE
| 0 |  | 0 | 0 | 0 | 0 | 0 | FALSE
| 0 |  | 0 | 0 | 0 | 0 | 0 | FALSE
| 0 |  | 0 | 0 | 0 | 0 | 0 | FALSE
| 0 |  | 0 | 0 | 0 | 0 | 0 | FALSE
| 0 |  | 0 | 0 | 0 | 0 | 0 | FALSE
| 0 |  | 0 | 0 | 0 | 0 | 0 | FALSE
| 0 |  | 0 | 0 | 0 | 0 | 0 | FALSE
| 0 |  | 0 | 0 | 0 | 0 | 0 | FALSE
| 0 |  | 0 | 0 | 0 | 0 | 0 | FALSE
| 0 |  | 0 | 0 | 0 | 0 | 0 | FALSE
| 0 |  | 0 | 0 | 0 | 0 | 0 | FALSE
| 0 |  | 0 | 0 | 0 | 0 | 0 | FALSE
| 0 |  | 0 | 0 | 0 | 0 | 0 | FALSE
| 0 |  | 0 | 0 | 0 | 0 | 0 | FALSE
| 0 |  | 0 | 0 | 0 | 0 | 0 | FALSE
| 0 |  | 0 | 0 | 0 | 0 | 0 | FALSE
| 0 |  | 0 | 0 | 0 | 0 | 0 | FALSE
| 0 |  | 0 | 0 | 0 | 0 | 0 | FALSE
| 0 |  | 0 | 0 | 0 | 0 | 0 | FALSE
| 0 |  | 0 | 0 | 0 | 0 | 0 | FALSE
| 0 |  | 0 | 0 | 0 | 0 | 0 | FALSE
| 0 |  | 0 | 0 | 0 | 0 | 0 | FALSE
| 0 |  | 0 | 0 | 0 | 0 | 0 | FALSE
| 0 |  | 0 | 0 | 0 | 0 | 0 | FALSE
| 0 |  | 0 | 0 | 0 | 0 | 0 | FALSE
| 0 |  | 0 | 0 | 0 | 0 | 0 | FALSE
| 0 |  | 0 | 0 | 0 | 0 | 0 | FALSE
| 0 |  | 0 | 0 | 0 | 0 | 0 | FALSE
| 0 |  | 0 | 0 | 0 | 0 | 0 | FALSE
| 0 |  | 0 | 0 | 0 | 0 | 0 | FALSE
| 0 |  | 0 | 0 | 0 | 0 | 0 | FALSE
| 0 |  | 0 | 0 | 0 | 0 | 0 | FALSE
| 0 |  | 0 | 0 | 0 | 0 | 0 | FALSE
| 0 |  | 0 | 0 | 0 | 0 | 0 | FALSE
| 0 |  | 0 | 0 | 0 | 0 | 0 | FALSE
| 0 |  | 0 | 0 | 0 | 0 | 0 | FALSE
| 0 |  | 0 | 0 | 0 | 0 | 0 | FALSE
| 0 |  | 0 | 0 | 0 | 0 | 0 | FALSE
| 0 |  | 0 | 0 | 0 | 0 | 0 | FALSE
| 0 |  | 0 | 0 | 0 | 0 | 0 | FALSE
| 0 |  | 0 | 0 | 0 | 0 | 0 | FALSE
| 0 |  | 0 | 0 | 0 | 0 | 0 | FALSE
| 0 |  | 0 | 0 | 0 | 0 | 0 | FALSE
| 0 |  | 0 | 0 | 0 | 0 | 0 | FALSE
| 0 |  | 0 | 0 | 0 | 0 | 0 | FALSE
| 0 |  | 0 | 0 | 0 | 0 | 0 | FALSE
| 0 |  | 0 | 0 | 0 | 0 | 0 | FALSE
| 0 |  | 0 | 0 | 0 | 0 | 0 | FALSE
| 0 |  | 0 | 0 | 0 | 0 | 0 | FALSE
| 0 |  | 0 | 0 | 0 | 0 | 0 | FALSE
| 0 |  | 0 | 0 | 0 | 0 | 0 | FALSE
| 0 |  | 0 | 0 | 0 | 0 | 0 | FALSE
| 0 |  | 0 | 0 | 0 | 0 | 0 | FALSE
| 0 |  | 0 | 0 | 0 | 0 | 0 | FALSE
| 0 |  | 0 | 0 | 0 | 0 | 0 | FALSE
| 0 |  | 0 | 0 | 0 | 0 | 0 | FALSE
| 0 |  | 0 | 0 | 0 | 0 | 0 | FALSE
| 0 |  | 0 | 0 | 0 | 0 | 0 | FALSE
| 0 |  | 0 | 0 | 0 | 0 | 0 | FALSE
| 0 |  | 0 | 0 | 0 | 0 | 0 | FALSE
| 0 |  | 0 | 0 | 0 | 0 | 0 | FALSE
| 0 |  | 0 | 0 | 0 | 0 | 0 | FALSE
| 0 |  | 0 | 0 | 0 | 0 | 0 | FALSE
| 0 |  | 0 | 0 | 0 | 0 | 0 | FALSE
| 0 |  | 0 | 0 | 0 | 0 | 0 | FALSE
| 0 |  | 0 | 0 | 0 | 0 | 0 | FALSE
| 0 |  | 0 | 0 | 0 | 0 | 0 | FALSE
| 0 |  | 0 | 0 | 0 | 0 | 0 | FALSE
| 0 |  | 0 | 0 | 0 | 0 | 0 | FALSE
| 0 |  | 0 | 0 | 0 | 0 | 0 | FALSE
| 0 |  | 0 | 0 | 0 | 0 | 0 | FALSE
| 0 |  | 0 | 0 | 0 | 0 | 0 | FALSE
| 0 |  | 0 | 0 | 0 | 0 | 0 | FALSE
| 0 |  | 0 | 0 | 0 | 0 | 0 | FALSE
| 0 |  | 0 | 0 | 0 | 0 | 0 | FALSE
| 0 |  | 0 | 0 | 0 | 0 | 0 | FALSE
| 0 |  | 0 | 0 | 0 | 0 | 0 | FALSE
| 0 |  | 0 | 0 | 0 | 0 | 0 | FALSE
| 0 |  | 0 | 0 | 0 | 0 | 0 | FALSE
| 0 |  | 0 | 0 | 0 | 0 | 0 | FALSE
| 0 |  | 0 | 0 | 0 | 0 | 0 | FALSE
| 0 |  | 0 | 0 | 0 | 0 | 0 | FALSE
| 0 |  | 0 | 0 | 0 | 0 | 0 | FALSE
| 0 |  | 0 | 0 | 0 | 0 | 0 | FALSE
| 0 |  | 0 | 0 | 0 | 0 | 0 | FALSE
| 0 |  | 0 | 0 | 0 | 0 | 0 | FALSE
| 0 |  | 0 | 0 | 0 | 0 | 0 | FALSE
| 0 |  | 0 | 0 | 0 | 0 | 0 | FALSE
| 0 |  | 0 | 0 | 0 | 0 | 0 | FALSE
| 0 |  | 0 | 0 | 0 | 0 | 0 | FALSE
| 0 |  | 0 | 0 | 0 | 0 | 0 | FALSE
| 0 |  | 0 | 0 | 0 | 0 | 0 | FALSE
| 0 |  | 0 | 0 | 0 | 0 | 0 | FALSE
| 0 |  | 0 | 0 | 0 | 0 | 0 | FALSE
| 0 |  | 0 | 0 | 0 | 0 | 0 | FALSE
| 0 |  | 0 | 0 | 0 | 0 | 0 | FALSE
| 0 |  | 0 | 0 | 0 | 0 | 0 | FALSE
| 0 |  | 0 | 0 | 0 | 0 | 0 | FALSE
| 0 |  | 0 | 0 | 0 | 0 | 0 | FALSE
| 0 |  | 0 | 0 | 0 | 0 | 0 | FALSE
| 0 |  | 0 | 0 | 0 | 0 | 0 | FALSE
| 0 |  | 0 | 0 | 0 | 0 | 0 | FALSE
| 0 |  | 0 | 0 | 0 | 0 | 0 | FALSE
| 0 |  | 0 | 0 | 0 | 0 | 0 | FALSE
| 0 |  | 0 | 0 | 0 | 0 | 0 | FALSE
| 0 |  | 0 | 0 | 0 | 0 | 0 | FALSE
| 0 |  | 0 | 0 | 0 | 0 | 0 | FALSE
| 0 |  | 0 | 0 | 0 | 0 | 0 | FALSE
| 0 |  | 0 | 0 | 0 | 0 | 0 | FALSE
| 0 |  | 0 | 0 | 0 | 0 | 0 | FALSE
| 0 |  | 0 | 0 | 0 | 0 | 0 | FALSE
| 0 |  | 0 | 0 | 0 | 0 | 0 | FALSE
| 0 |  | 0 | 0 | 0 | 0 | 0 | FALSE
| 0 |  | 0 | 0 | 0 | 0 | 0 | FALSE
| 0 |  | 0 | 0 | 0 | 0 | 0 | FALSE
| 0 |  | 0 | 0 | 0 | 0 | 0 | FALSE
| 0 |  | 0 | 0 | 0 | 0 | 0 | FALSE
| 0 |  | 0 | 0 | 0 | 0 | 0 | FALSE
| 0 |  | 0 | 0 | 0 | 0 | 0 | FALSE
| 0 |  | 0 | 0 | 0 | 0 | 0 | FALSE
| 0 |  | 0 | 0 | 0 | 0 | 0 | FALSE
| 0 |  | 0 | 0 | 0 | 0 | 0 | FALSE
| 0 |  | 0 | 0 | 0 | 0 | 0 | FALSE
| 0 |  | 0 | 0 | 0 | 0 | 0 | FALSE
| 0 |  | 0 | 0 | 0 | 0 | 0 | FALSE
| 0 |  | 0 | 0 | 0 | 0 | 0 | FALSE
| 0 |  | 0 | 0 | 0 | 0 | 0 | FALSE
| 0 |  | 0 | 0 | 0 | 0 | 0 | FALSE
| 0 |  | 0 | 0 | 0 | 0 | 0 | FALSE
| 0 |  | 0 | 0 | 0 | 0 | 0 | FALSE
| 0 |  | 0 | 0 | 0 | 0 | 0 | FALSE
| 0 |  | 0 | 0 | 0 | 0 | 0 | FALSE
| 0 |  | 0 | 0 | 0 | 0 | 0 | FALSE
| 0 |  | 0 | 0 | 0 | 0 | 0 | FALSE
| 0 |  | 0 | 0 | 0 | 0 | 0 | FALSE
| 0 |  | 0 | 0 | 0 | 0 | 0 | FALSE
| 0 |  | 0 | 0 | 0 | 0 | 0 | FALSE
| 0 |  | 0 | 0 | 0 | 0 | 0 | FALSE
| 0 |  | 0 | 0 | 0 | 0 | 0 | FALSE
| 0 |  | 0 | 0 | 0 | 0 | 0 | FALSE
| 0 |  | 0 | 0 | 0 | 0 | 0 | FALSE
| 0 |  | 0 | 0 | 0 | 0 | 0 | FALSE
| 0 |  | 0 | 0 | 0 | 0 | 0 | FALSE
| 0 |  | 0 | 0 | 0 | 0 | 0 | FALSE
| 0 |  | 0 | 0 | 0 | 0 | 0 | FALSE
| 0 |  | 0 | 0 | 0 | 0 | 0 | FALSE
| 0 |  | 0 | 0 | 0 | 0 | 0 | FALSE
| 0 |  | 0 | 0 | 0 | 0 | 0 | FALSE
| 0 |  | 0 | 0 | 0 | 0 | 0 | FALSE
| 0 |  | 0 | 0 | 0 | 0 | 0 | FALSE
| 0 |  | 0 | 0 | 0 | 0 | 0 | FALSE
| 0 |  | 0 | 0 | 0 | 0 | 0 | FALSE
| 0 |  | 0 | 0 | 0 | 0 | 0 | FALSE
| 0 |  | 0 | 0 | 0 | 0 | 0 | FALSE
| 0 |  | 0 | 0 | 0 | 0 | 0 | FALSE
| 0 |  | 0 | 0 | 0 | 0 | 0 | FALSE
| 0 |  | 0 | 0 | 0 | 0 | 0 | FALSE
| 0 |  | 0 | 0 | 0 | 0 | 0 | FALSE
| 0 |  | 0 | 0 | 0 | 0 | 0 | FALSE
| 0 |  | 0 | 0 | 0 | 0 | 0 | FALSE
| 0 |  | 0 | 0 | 0 | 0 | 0 | FALSE
| 0 |  | 0 | 0 | 0 | 0 | 0 | FALSE
| 0 |  | 0 | 0 | 0 | 0 | 0 | FALSE
| 0 |  | 0 | 0 | 0 | 0 | 0 | FALSE
| 0 |  | 0 | 0 | 0 | 0 | 0 | FALSE
| 0 |  | 0 | 0 | 0 | 0 | 0 | FALSE
| 0 |  | 0 | 0 | 0 | 0 | 0 | FALSE
| 0 |  | 0 | 0 | 0 | 0 | 0 | FALSE
| 0 |  | 0 | 0 | 0 | 0 | 0 | FALSE
| 0 |  | 0 | 0 | 0 | 0 | 0 | FALSE
| 0 |  | 0 | 0 | 0 | 0 | 0 | FALSE
| 0 |  | 0 | 0 | 0 | 0 | 0 | FALSE
| 0 |  | 0 | 0 | 0 | 0 | 0 | FALSE
| 0 |  | 0 | 0 | 0 | 0 | 0 | FALSE
| 0 |  | 0 | 0 | 0 | 0 | 0 | FALSE
| 0 |  | 0 | 0 | 0 | 0 | 0 | FALSE
| 0 |  | 0 | 0 | 0 | 0 | 0 | FALSE
| 0 |  | 0 | 0 | 0 | 0 | 0 | FALSE
| 0 |  | 0 | 0 | 0 | 0 | 0 | FALSE
| 0 |  | 0 | 0 | 0 | 0 | 0 | FALSE
| 0 |  | 0 | 0 | 0 | 0 | 0 | FALSE
| 0 |  | 0 | 0 | 0 | 0 | 0 | FALSE
| 0 |  | 0 | 0 | 0 | 0 | 0 | FALSE
| 0 |  | 0 | 0 | 0 | 0 | 0 | FALSE
| 0 |  | 0 | 0 | 0 | 0 | 0 | FALSE
| 0 |  | 0 | 0 | 0 | 0 | 0 | FALSE
| 0 |  | 0 | 0 | 0 | 0 | 0 | FALSE
| 0 |  | 0 | 0 | 0 | 0 | 0 | FALSE
| 0 |  | 0 | 0 | 0 | 0 | 0 | FALSE
| 0 |  | 0 | 0 | 0 | 0 | 0 | FALSE
| 0 |  | 0 | 0 | 0 | 0 | 0 | FALSE
| 0 |  | 0 | 0 | 0 | 0 | 0 | FALSE
| 0 |  | 0 | 0 | 0 | 0 | 0 | FALSE
| 0 |  | 0 | 0 | 0 | 0 | 0 | FALSE
| 0 |  | 0 | 0 | 0 | 0 | 0 | FALSE
| 0 |  | 0 | 0 | 0 | 0 | 0 | FALSE
| 0 |  | 0 | 0 | 0 | 0 | 0 | FALSE
| 0 |  | 0 | 0 | 0 | 0 | 0 | FALSE
| 0 |  | 0 | 0 | 0 | 0 | 0 | FALSE
| 0 |  | 0 | 0 | 0 | 0 | 0 | FALSE
| 0 |  | 0 | 0 | 0 | 0 | 0 | FALSE
| 0 |  | 0 | 0 | 0 | 0 | 0 | FALSE
| 0 |  | 0 | 0 | 0 | 0 | 0 | FALSE
| 0 |  | 0 | 0 | 0 | 0 | 0 | FALSE
| 0 |  | 0 | 0 | 0 | 0 | 0 | FALSE
| 0 |  | 0 | 0 | 0 | 0 | 0 | FALSE
| 0 |  | 0 | 0 | 0 | 0 | 0 | FALSE
| 0 |  | 0 | 0 | 0 | 0 | 0 | FALSE
| 0 |  | 0 | 0 | 0 | 0 | 0 | FALSE
| 0 |  | 0 | 0 | 0 | 0 | 0 | FALSE
| 0 |  | 0 | 0 | 0 | 0 | 0 | FALSE
| 0 |  | 0 | 0 | 0 | 0 | 0 | FALSE
| 0 |  | 0 | 0 | 0 | 0 | 0 | FALSE
| 0 |  | 0 | 0 | 0 | 0 | 0 | FALSE
| 0 |  | 0 | 0 | 0 | 0 | 0 | FALSE
| 0 |  | 0 | 0 | 0 | 0 | 0 | FALSE
| 0 |  | 0 | 0 | 0 | 0 | 0 | FALSE
| 0 |  | 0 | 0 | 0 | 0 | 0 | FALSE
| 0 |  | 0 | 0 | 0 | 0 | 0 | FALSE
| 0 |  | 0 | 0 | 0 | 0 | 0 | FALSE
| 0 |  | 0 | 0 | 0 | 0 | 0 | FALSE
| 0 |  | 0 | 0 | 0 | 0 | 0 | FALSE
| 0 |  | 0 | 0 | 0 | 0 | 0 | FALSE
| 0 |  | 0 | 0 | 0 | 0 | 0 | FALSE
| 0 |  | 0 | 0 | 0 | 0 | 0 | FALSE
| 0 |  | 0 | 0 | 0 | 0 | 0 | FALSE
| 0 |  | 0 | 0 | 0 | 0 | 0 | FALSE
| 0 |  | 0 | 0 | 0 | 0 | 0 | FALSE
| 0 |  | 0 | 0 | 0 | 0 | 0 | FALSE
| 0 |  | 0 | 0 | 0 | 0 | 0 | FALSE
| 0 |  | 0 | 0 | 0 | 0 | 0 | FALSE
| 0 |  | 0 | 0 | 0 | 0 | 0 | FALSE
| 0 |  | 0 | 0 | 0 | 0 | 0 | FALSE
| 0 |  | 0 | 0 | 0 | 0 | 0 | FALSE
| 0 |  | 0 | 0 | 0 | 0 | 0 | FALSE
| 0 |  | 0 | 0 | 0 | 0 | 0 | FALSE
| 0 |  | 0 | 0 | 0 | 0 | 0 | FALSE
| 0 |  | 0 | 0 | 0 | 0 | 0 | FALSE
| 0 |  | 0 | 0 | 0 | 0 | 0 | FALSE
| 0 |  | 0 | 0 | 0 | 0 | 0 | FALSE
| 0 |  | 0 | 0 | 0 | 0 | 0 | FALSE
| 0 |  | 0 | 0 | 0 | 0 | 0 | FALSE
| 0 |  | 0 | 0 | 0 | 0 | 0 | FALSE
| 0 |  | 0 | 0 | 0 | 0 | 0 | FALSE
| 0 |  | 0 | 0 | 0 | 0 | 0 | FALSE
| 0 |  | 0 | 0 | 0 | 0 | 0 | FALSE
| 0 |  | 0 | 0 | 0 | 0 | 0 | FALSE
| 0 |  | 0 | 0 | 0 | 0 | 0 | FALSE
| 0 |  | 0 | 0 | 0 | 0 | 0 | FALSE
| 0 |  | 0 | 0 | 0 | 0 | 0 | FALSE
| 0 |  | 0 | 0 | 0 | 0 | 0 | FALSE
| 0 |  | 0 | 0 | 0 | 0 | 0 | FALSE
| 0 |  | 0 | 0 | 0 | 0 | 0 | FALSE
| 0 |  | 0 | 0 | 0 | 0 | 0 | FALSE
| 0 |  | 0 | 0 | 0 | 0 | 0 | FALSE
| 0 |  | 0 | 0 | 0 | 0 | 0 | FALSE
| 0 |  | 0 | 0 | 0 | 0 | 0 | FALSE
| 0 |  | 0 | 0 | 0 | 0 | 0 | FALSE
| 0 |  | 0 | 0 | 0 | 0 | 0 | FALSE
| 0 |  | 0 | 0 | 0 | 0 | 0 | FALSE
| 0 |  | 0 | 0 | 0 | 0 | 0 | FALSE
| 0 |  | 0 | 0 | 0 | 0 | 0 | FALSE
| 0 |  | 0 | 0 | 0 | 0 | 0 | FALSE
| 0 |  | 0 | 0 | 0 | 0 | 0 | FALSE
| 0 |  | 0 | 0 | 0 | 0 | 0 | FALSE
| 0 |  | 0 | 0 | 0 | 0 | 0 | FALSE
| 0 |  | 0 | 0 | 0 | 0 | 0 | FALSE
| 0 |  | 0 | 0 | 0 | 0 | 0 | FALSE
| 0 |  | 0 | 0 | 0 | 0 | 0 | FALSE
| 0 |  | 0 | 0 | 0 | 0 | 0 | FALSE
| 0 |  | 0 | 0 | 0 | 0 | 0 | FALSE
| 0 |  | 0 | 0 | 0 | 0 | 0 | FALSE
| 0 |  | 0 | 0 | 0 | 0 | 0 | FALSE
| 0 |  | 0 | 0 | 0 | 0 | 0 | FALSE
| 0 |  | 0 | 0 | 0 | 0 | 0 | FALSE
| 0 |  | 0 | 0 | 0 | 0 | 0 | FALSE
| 0 |  | 0 | 0 | 0 | 0 | 0 | FALSE
| 0 |  | 0 | 0 | 0 | 0 | 0 | FALSE
| 0 |  | 0 | 0 | 0 | 0 | 0 | FALSE
| 0 |  | 0 | 0 | 0 | 0 | 0 | FALSE
| 0 |  | 0 | 0 | 0 | 0 | 0 | FALSE
| 0 |  | 0 | 0 | 0 | 0 | 0 | FALSE
| 0 |  | 0 | 0 | 0 | 0 | 0 | FALSE
| 0 |  | 0 | 0 | 0 | 0 | 0 | FALSE
| 0 |  | 0 | 0 | 0 | 0 | 0 | FALSE
| 0 |  | 0 | 0 | 0 | 0 | 0 | FALSE
| 0 |  | 0 | 0 | 0 | 0 | 0 | FALSE
| 0 |  | 0 | 0 | 0 | 0 | 0 | FALSE
| 0 |  | 0 | 0 | 0 | 0 | 0 | FALSE
| 0 |  | 0 | 0 | 0 | 0 | 0 | FALSE
| 0 |  | 0 | 0 | 0 | 0 | 0 | FALSE
| 0 |  | 0 | 0 | 0 | 0 | 0 | FALSE
| 0 |  | 0 | 0 | 0 | 0 | 0 | FALSE
| 0 |  | 0 | 0 | 0 | 0 | 0 | FALSE
| 0 |  | 0 | 0 | 0 | 0 | 0 | FALSE
| 0 |  | 0 | 0 | 0 | 0 | 0 | FALSE
| 0 |  | 0 | 0 | 0 | 0 | 0 | FALSE
| 0 |  | 0 | 0 | 0 | 0 | 0 | FALSE
| 0 |  | 0 | 0 | 0 | 0 | 0 | FALSE
| 0 |  | 0 | 0 | 0 | 0 | 0 | FALSE
| 0 |  | 0 | 0 | 0 | 0 | 0 | FALSE
| 0 |  | 0 | 0 | 0 | 0 | 0 | FALSE
| 0 |  | 0 | 0 | 0 | 0 | 0 | FALSE
| 0 |  | 0 | 0 | 0 | 0 | 0 | FALSE
| 0 |  | 0 | 0 | 0 | 0 | 0 | FALSE
| 0 |  | 0 | 0 | 0 | 0 | 0 | FALSE
| 0 |  | 0 | 0 | 0 | 0 | 0 | FALSE
| 0 |  | 0 | 0 | 0 | 0 | 0 | FALSE
| 0 |  | 0 | 0 | 0 | 0 | 0 | FALSE
| 0 |  | 0 | 0 | 0 | 0 | 0 | FALSE
| 0 |  | 0 | 0 | 0 | 0 | 0 | FALSE
| 0 |  | 0 | 0 | 0 | 0 | 0 | FALSE
| 0 |  | 0 | 0 | 0 | 0 | 0 | FALSE
| 0 |  | 0 | 0 | 0 | 0 | 0 | FALSE
| 0 |  | 0 | 0 | 0 | 0 | 0 | FALSE
| 0 |  | 0 | 0 | 0 | 0 | 0 | FALSE
| 0 |  | 0 | 0 | 0 | 0 | 0 | FALSE
| 0 |  | 0 | 0 | 0 | 0 | 0 | FALSE
| 0 |  | 0 | 0 | 0 | 0 | 0 | FALSE
| 0 |  | 0 | 0 | 0 | 0 | 0 | FALSE
| 0 |  | 0 | 0 | 0 | 0 | 0 | FALSE
| 0 |  | 0 | 0 | 0 | 0 | 0 | FALSE
| 0 |  | 0 | 0 | 0 | 0 | 0 | FALSE
| 0 |  | 0 | 0 | 0 | 0 | 0 | FALSE
| 0 |  | 0 | 0 | 0 | 0 | 0 | FALSE
| 0 |  | 0 | 0 | 0 | 0 | 0 | FALSE
| 0 |  | 0 | 0 | 0 | 0 | 0 | FALSE
| 0 |  | 0 | 0 | 0 | 0 | 0 | FALSE
| 0 |  | 0 | 0 | 0 | 0 | 0 | FALSE
| 0 |  | 0 | 0 | 0 | 0 | 0 | FALSE
| 0 |  | 0 | 0 | 0 | 0 | 0 | FALSE
| 0 |  | 0 | 0 | 0 | 0 | 0 | FALSE
| 0 |  | 0 | 0 | 0 | 0 | 0 | FALSE
| 0 |  | 0 | 0 | 0 | 0 | 0 | FALSE
| 0 |  | 0 | 0 | 0 | 0 | 0 | FALSE
| 0 |  | 0 | 0 | 0 | 0 | 0 | FALSE
| 0 |  | 0 | 0 | 0 | 0 | 0 | FALSE
| 0 |  | 0 | 0 | 0 | 0 | 0 | FALSE
| 0 |  | 0 | 0 | 0 | 0 | 0 | FALSE
| 0 |  | 0 | 0 | 0 | 0 | 0 | FALSE
| 0 |  | 0 | 0 | 0 | 0 | 0 | FALSE
| 0 |  | 0 | 0 | 0 | 0 | 0 | FALSE
| 0 |  | 0 | 0 | 0 | 0 | 0 | FALSE
| 0 |  | 0 | 0 | 0 | 0 | 0 | FALSE
| 0 |  | 0 | 0 | 0 | 0 | 0 | FALSE
| 0 |  | 0 | 0 | 0 | 0 | 0 | FALSE
| 0 |  | 0 | 0 | 0 | 0 | 0 | FALSE
| 0 |  | 0 | 0 | 0 | 0 | 0 | FALSE
| 0 |  | 0 | 0 | 0 | 0 | 0 | FALSE
| 0 |  | 0 | 0 | 0 | 0 | 0 | FALSE
| 0 |  | 0 | 0 | 0 | 0 | 0 | FALSE
| 0 |  | 0 | 0 | 0 | 0 | 0 | FALSE
| 0 |  | 0 | 0 | 0 | 0 | 0 | FALSE
| 0 |  | 0 | 0 | 0 | 0 | 0 | FALSE
| 0 |  | 0 | 0 | 0 | 0 | 0 | FALSE
| 0 |  | 0 | 0 | 0 | 0 | 0 | FALSE
| 0 |  | 0 | 0 | 0 | 0 | 0 | FALSE
| 0 |  | 0 | 0 | 0 | 0 | 0 | FALSE
| 0 |  | 0 | 0 | 0 | 0 | 0 | FALSE
| 0 |  | 0 | 0 | 0 | 0 | 0 | FALSE
| 0 |  | 0 | 0 | 0 | 0 | 0 | FALSE
| 0 |  | 0 | 0 | 0 | 0 | 0 | FALSE
| 0 |  | 0 | 0 | 0 | 0 | 0 | FALSE
| 0 |  | 0 | 0 | 0 | 0 | 0 | FALSE
| 0 |  | 0 | 0 | 0 | 0 | 0 | FALSE
| 0 |  | 0 | 0 | 0 | 0 | 0 | FALSE
| 0 |  | 0 | 0 | 0 | 0 | 0 | FALSE
| 0 |  | 0 | 0 | 0 | 0 | 0 | FALSE
| 0 |  | 0 | 0 | 0 | 0 | 0 | FALSE
| 0 |  | 0 | 0 | 0 | 0 | 0 | FALSE
| 0 |  | 0 | 0 | 0 | 0 | 0 | FALSE
| 0 |  | 0 | 0 | 0 | 0 | 0 | FALSE
| 0 |  | 0 | 0 | 0 | 0 | 0 | FALSE
| 0 |  | 0 | 0 | 0 | 0 | 0 | FALSE
| 0 |  | 0 | 0 | 0 | 0 | 0 | FALSE
| 0 |  | 0 | 0 | 0 | 0 | 0 | FALSE
| 0 |  | 0 | 0 | 0 | 0 | 0 | FALSE
| 0 |  | 0 | 0 | 0 | 0 | 0 | FALSE
| 0 |  | 0 | 0 | 0 | 0 | 0 | FALSE
| 0 |  | 0 | 0 | 0 | 0 | 0 | FALSE
| 0 |  | 0 | 0 | 0 | 0 | 0 | FALSE
| 0 |  | 0 | 0 | 0 | 0 | 0 | FALSE
| 0 |  | 0 | 0 | 0 | 0 | 0 | FALSE
| 0 |  | 0 | 0 | 0 | 0 | 0 | FALSE
| 0 |  | 0 | 0 | 0 | 0 | 0 | FALSE
| 0 |  | 0 | 0 | 0 | 0 | 0 | FALSE
| 0 |  | 0 | 0 | 0 | 0 | 0 | FALSE
| 0 |  | 0 | 0 | 0 | 0 | 0 | FALSE
| 0 |  | 0 | 0 | 0 | 0 | 0 | FALSE
| 0 |  | 0 | 0 | 0 | 0 | 0 | FALSE
| 0 |  | 0 | 0 | 0 | 0 | 0 | FALSE
| 0 |  | 0 | 0 | 0 | 0 | 0 | FALSE
| 0 |  | 0 | 0 | 0 | 0 | 0 | FALSE
| 0 |  | 0 | 0 | 0 | 0 | 0 | FALSE
| 0 |  | 0 | 0 | 0 | 0 | 0 | FALSE
| 0 |  | 0 | 0 | 0 | 0 | 0 | FALSE
| 0 |  | 0 | 0 | 0 | 0 | 0 | FALSE
| 0 |  | 0 | 0 | 0 | 0 | 0 | FALSE
| 0 |  | 0 | 0 | 0 | 0 | 0 | FALSE
| 0 |  | 0 | 0 | 0 | 0 | 0 | FALSE
| 0 |  | 0 | 0 | 0 | 0 | 0 | FALSE
| 0 |  | 0 | 0 | 0 | 0 | 0 | FALSE
| 0 |  | 0 | 0 | 0 | 0 | 0 | FALSE
| 0 |  | 0 | 0 | 0 | 0 | 0 | FALSE
| 0 |  | 0 | 0 | 0 | 0 | 0 | FALSE
| 0 |  | 0 | 0 | 0 | 0 | 0 | FALSE
| 0 |  | 0 | 0 | 0 | 0 | 0 | FALSE
| 0 |  | 0 | 0 | 0 | 0 | 0 | FALSE
| 0 |  | 0 | 0 | 0 | 0 | 0 | FALSE
| 0 |  | 0 | 0 | 0 | 0 | 0 | FALSE
| 0 |  | 0 | 0 | 0 | 0 | 0 | FALSE
| 0 |  | 0 | 0 | 0 | 0 | 0 | FALSE
| 0 |  | 0 | 0 | 0 | 0 | 0 | FALSE
| 0 |  | 0 | 0 | 0 | 0 | 0 | FALSE
| 0 |  | 0 | 0 | 0 | 0 | 0 | FALSE
| 0 |  | 0 | 0 | 0 | 0 | 0 | FALSE
| 0 |  | 0 | 0 | 0 | 0 | 0 | FALSE
| 0 |  | 0 | 0 | 0 | 0 | 0 | FALSE
| 0 |  | 0 | 0 | 0 | 0 | 0 | FALSE
| 0 |  | 0 | 0 | 0 | 0 | 0 | FALSE
| 0 |  | 0 | 0 | 0 | 0 | 0 | FALSE
| 0 |  | 0 | 0 | 0 | 0 | 0 | FALSE
| 0 |  | 0 | 0 | 0 | 0 | 0 | FALSE
| 0 |  | 0 | 0 | 0 | 0 | 0 | FALSE
| 0 |  | 0 | 0 | 0 | 0 | 0 | FALSE
| 0 |  | 0 | 0 | 0 | 0 | 0 | FALSE
| 0 |  | 0 | 0 | 0 | 0 | 0 | FALSE
| 0 |  | 0 | 0 | 0 | 0 | 0 | FALSE
| 0 |  | 0 | 0 | 0 | 0 | 0 | FALSE
| 0 |  | 0 | 0 | 0 | 0 | 0 | FALSE
| 0 |  | 0 | 0 | 0 | 0 | 0 | FALSE
| 0 |  | 0 | 0 | 0 | 0 | 0 | FALSE
| 0 |  | 0 | 0 | 0 | 0 | 0 | FALSE
| 0 |  | 0 | 0 | 0 | 0 | 0 | FALSE
| 0 |  | 0 | 0 | 0 | 0 | 0 | FALSE
| 0 |  | 0 | 0 | 0 | 0 | 0 | FALSE
| 0 |  | 0 | 0 | 0 | 0 | 0 | FALSE
| 0 |  | 0 | 0 | 0 | 0 | 0 | FALSE
| 0 |  | 0 | 0 | 0 | 0 | 0 | FALSE
| 0 |  | 0 | 0 | 0 | 0 | 0 | FALSE
| 0 |  | 0 | 0 | 0 | 0 | 0 | FALSE
| 0 |  | 0 | 0 | 0 | 0 | 0 | FALSE
| 0 |  | 0 | 0 | 0 | 0 | 0 | FALSE
| 0 |  | 0 | 0 | 0 | 0 | 0 | FALSE
| 0 |  | 0 | 0 | 0 | 0 | 0 | FALSE
| 0 |  | 0 | 0 | 0 | 0 | 0 | FALSE
| 0 |  | 0 | 0 | 0 | 0 | 0 | FALSE
| 0 |  | 0 | 0 | 0 | 0 | 0 | FALSE
| 0 |  | 0 | 0 | 0 | 0 | 0 | FALSE
| 0 |  | 0 | 0 | 0 | 0 | 0 | FALSE
| 0 |  | 0 | 0 | 0 | 0 | 0 | FALSE
| 0 |  | 0 | 0 | 0 | 0 | 0 | FALSE
| 0 |  | 0 | 0 | 0 | 0 | 0 | FALSE
| 0 |  | 0 | 0 | 0 | 0 | 0 | FALSE
| 0 |  | 0 | 0 | 0 | 0 | 0 | FALSE
| 0 |  | 0 | 0 | 0 | 0 | 0 | FALSE
| 0 |  | 0 | 0 | 0 | 0 | 0 | FALSE
| 0 |  | 0 | 0 | 0 | 0 | 0 | FALSE
| 0 |  | 0 | 0 | 0 | 0 | 0 | FALSE
| 0 |  | 0 | 0 | 0 | 0 | 0 | FALSE
| 0 |  | 0 | 0 | 0 | 0 | 0 | FALSE
| 0 |  | 0 | 0 | 0 | 0 | 0 | FALSE
| 0 |  | 0 | 0 | 0 | 0 | 0 | FALSE
| 0 |  | 0 | 0 | 0 | 0 | 0 | FALSE
| 0 |  | 0 | 0 | 0 | 0 | 0 | FALSE
| 0 |  | 0 | 0 | 0 | 0 | 0 | FALSE
| 0 |  | 0 | 0 | 0 | 0 | 0 | FALSE
| 0 |  | 0 | 0 | 0 | 0 | 0 | FALSE
| 0 |  | 0 | 0 | 0 | 0 | 0 | FALSE
| 0 |  | 0 | 0 | 0 | 0 | 0 | FALSE
| 0 |  | 0 | 0 | 0 | 0 | 0 | FALSE
| 0 |  | 0 | 0 | 0 | 0 | 0 | FALSE
| 0 |  | 0 | 0 | 0 | 0 | 0 | FALSE
| 0 |  | 0 | 0 | 0 | 0 | 0 | FALSE
| 0 |  | 0 | 0 | 0 | 0 | 0 | FALSE
| 0 |  | 0 | 0 | 0 | 0 | 0 | FALSE
| 0 |  | 0 | 0 | 0 | 0 | 0 | FALSE
| 0 |  | 0 | 0 | 0 | 0 | 0 | FALSE
| 0 |  | 0 | 0 | 0 | 0 | 0 | FALSE
| 0 |  | 0 | 0 | 0 | 0 | 0 | FALSE
| 0 |  | 0 | 0 | 0 | 0 | 0 | FALSE
| 0 |  | 0 | 0 | 0 | 0 | 0 | FALSE
| 0 |  | 0 | 0 | 0 | 0 | 0 | FALSE
| 0 |  | 0 | 0 | 0 | 0 | 0 | FALSE
| 0 |  | 0 | 0 | 0 | 0 | 0 | FALSE
| 0 |  | 0 | 0 | 0 | 0 | 0 | FALSE
| 0 |  | 0 | 0 | 0 | 0 | 0 | FALSE
| 0 |  | 0 | 0 | 0 | 0 | 0 | FALSE
| 0 |  | 0 | 0 | 0 | 0 | 0 | FALSE
| 0 |  | 0 | 0 | 0 | 0 | 0 | FALSE
| 0 |  | 0 | 0 | 0 | 0 | 0 | FALSE
| 0 |  | 0 | 0 | 0 | 0 | 0 | FALSE
| 0 |  | 0 | 0 | 0 | 0 | 0 | FALSE
| 0 |  | 0 | 0 | 0 | 0 | 0 | FALSE
| 0 |  | 0 | 0 | 0 | 0 | 0 | FALSE
| 0 |  | 0 | 0 | 0 | 0 | 0 | FALSE
| 0 |  | 0 | 0 | 0 | 0 | 0 | FALSE
| 0 |  | 0 | 0 | 0 | 0 | 0 | FALSE
| 0 |  | 0 | 0 | 0 | 0 | 0 | FALSE
| 0 |  | 0 | 0 | 0 | 0 | 0 | FALSE
| 0 |  | 0 | 0 | 0 | 0 | 0 | FALSE
| 0 |  | 0 | 0 | 0 | 0 | 0 | FALSE
| 0 |  | 0 | 0 | 0 | 0 | 0 | FALSE
| 0 |  | 0 | 0 | 0 | 0 | 0 | FALSE
| 0 |  | 0 | 0 | 0 | 0 | 0 | FALSE
| 0 |  | 0 | 0 | 0 | 0 | 0 | FALSE
| 0 |  | 0 | 0 | 0 | 0 | 0 | FALSE
| 0 |  | 0 | 0 | 0 | 0 | 0 | FALSE
| 0 |  | 0 | 0 | 0 | 0 | 0 | FALSE
| 0 |  | 0 | 0 | 0 | 0 | 0 | FALSE
| 0 |  | 0 | 0 | 0 | 0 | 0 | FALSE
| 0 |  | 0 | 0 | 0 | 0 | 0 | FALSE
| 0 |  | 0 | 0 | 0 | 0 | 0 | FALSE
| 0 |  | 0 | 0 | 0 | 0 | 0 | FALSE
| 0 |  | 0 | 0 | 0 | 0 | 0 | FALSE
| 0 |  | 0 | 0 | 0 | 0 | 0 | FALSE
| 0 |  | 0 | 0 | 0 | 0 | 0 | FALSE
| 0 |  | 0 | 0 | 0 | 0 | 0 | FALSE
| 0 |  | 0 | 0 | 0 | 0 | 0 | FALSE
| 0 |  | 0 | 0 | 0 | 0 | 0 | FALSE
| 0 |  | 0 | 0 | 0 | 0 | 0 | FALSE
| 0 |  | 0 | 0 | 0 | 0 | 0 | FALSE
| 0 |  | 0 | 0 | 0 | 0 | 0 | FALSE
| 0 |  | 0 | 0 | 0 | 0 | 0 | FALSE
| 0 |  | 0 | 0 | 0 | 0 | 0 | FALSE
| 0 |  | 0 | 0 | 0 | 0 | 0 | FALSE
| 0 |  | 0 | 0 | 0 | 0 | 0 | FALSE
| 0 |  | 0 | 0 | 0 | 0 | 0 | FALSE
| 0 |  | 0 | 0 | 0 | 0 | 0 | FALSE
| 0 |  | 0 | 0 | 0 | 0 | 0 | FALSE
| 0 |  | 0 | 0 | 0 | 0 | 0 | FALSE
| 0 |  | 0 | 0 | 0 | 0 | 0 | FALSE
| 0 |  | 0 | 0 | 0 | 0 | 0 | FALSE
| 0 |  | 0 | 0 | 0 | 0 | 0 | FALSE
| 0 |  | 0 | 0 | 0 | 0 | 0 | FALSE
| 0 |  | 0 | 0 | 0 | 0 | 0 | FALSE
| 0 |  | 0 | 0 | 0 | 0 | 0 | FALSE
| 0 |  | 0 | 0 | 0 | 0 | 0 | FALSE
| 0 |  | 0 | 0 | 0 | 0 | 0 | FALSE
| 0 |  | 0 | 0 | 0 | 0 | 0 | FALSE
| 0 |  | 0 | 0 | 0 | 0 | 0 | FALSE
| 0 |  | 0 | 0 | 0 | 0 | 0 | FALSE
| 0 |  | 0 | 0 | 0 | 0 | 0 | FALSE
| 0 |  | 0 | 0 | 0 | 0 | 0 | FALSE
| 0 |  | 0 | 0 | 0 | 0 | 0 | FALSE
| 0 |  | 0 | 0 | 0 | 0 | 0 | FALSE
| 0 |  | 0 | 0 | 0 | 0 | 0 | FALSE
| 0 |  | 0 | 0 | 0 | 0 | 0 | FALSE
| 0 |  | 0 | 0 | 0 | 0 | 0 | FALSE
| 0 |  | 0 | 0 | 0 | 0 | 0 | FALSE
| 0 |  | 0 | 0 | 0 | 0 | 0 | FALSE
| 0 |  | 0 | 0 | 0 | 0 | 0 | FALSE
| 0 |  | 0 | 0 | 0 | 0 | 0 | FALSE
| 0 |  | 0 | 0 | 0 | 0 | 0 | FALSE
| 0 |  | 0 | 0 | 0 | 0 | 0 | FALSE
| 0 |  | 0 | 0 | 0 | 0 | 0 | FALSE
| 0 |  | 0 | 0 | 0 | 0 | 0 | FALSE
| 0 |  | 0 | 0 | 0 | 0 | 0 | FALSE
| 0 |  | 0 | 0 | 0 | 0 | 0 | FALSE
| 0 |  | 0 | 0 | 0 | 0 | 0 | FALSE
| 0 |  | 0 | 0 | 0 | 0 | 0 | FALSE
| 0 |  | 0 | 0 | 0 | 0 | 0 | FALSE
| 0 |  | 0 | 0 | 0 | 0 | 0 | FALSE
| 0 |  | 0 | 0 | 0 | 0 | 0 | FALSE
| 0 |  | 0 | 0 | 0 | 0 | 0 | FALSE
| 0 |  | 0 | 0 | 0 | 0 | 0 | FALSE
| 0 |  | 0 | 0 | 0 | 0 | 0 | FALSE
| 0 |  | 0 | 0 | 0 | 0 | 0 | FALSE
| 0 |  | 0 | 0 | 0 | 0 | 0 | FALSE
| 0 |  | 0 | 0 | 0 | 0 | 0 | FALSE
| 0 |  | 0 | 0 | 0 | 0 | 0 | FALSE
| 0 |  | 0 | 0 | 0 | 0 | 0 | FALSE
| 0 |  | 0 | 0 | 0 | 0 | 0 | FALSE
| 0 |  | 0 | 0 | 0 | 0 | 0 | FALSE
| 0 |  | 0 | 0 | 0 | 0 | 0 | FALSE
| 0 |  | 0 | 0 | 0 | 0 | 0 | FALSE
| 0 |  | 0 | 0 | 0 | 0 | 0 | FALSE
| 0 |  | 0 | 0 | 0 | 0 | 0 | FALSE
| 0 |  | 0 | 0 | 0 | 0 | 0 | FALSE
| 0 |  | 0 | 0 | 0 | 0 | 0 | FALSE
| 0 |  | 0 | 0 | 0 | 0 | 0 | FALSE
| 0 |  | 0 | 0 | 0 | 0 | 0 | FALSE
| 0 |  | 0 | 0 | 0 | 0 | 0 | FALSE
| 0 |  | 0 | 0 | 0 | 0 | 0 | FALSE
| 0 |  | 0 | 0 | 0 | 0 | 0 | FALSE
| 0 |  | 0 | 0 | 0 | 0 | 0 | FALSE
| 0 |  | 0 | 0 | 0 | 0 | 0 | FALSE
| 0 |  | 0 | 0 | 0 | 0 | 0 | FALSE
| 0 |  | 0 | 0 | 0 | 0 | 0 | FALSE
| 0 |  | 0 | 0 | 0 | 0 | 0 | FALSE
| 0 |  | 0 | 0 | 0 | 0 | 0 | FALSE
| 0 |  | 0 | 0 | 0 | 0 | 0 | FALSE
| 0 |  | 0 | 0 | 0 | 0 | 0 | FALSE
| 0 |  | 0 | 0 | 0 | 0 | 0 | FALSE
| 0 |  | 0 | 0 | 0 | 0 | 0 | FALSE
| 0 |  | 0 | 0 | 0 | 0 | 0 | FALSE
| 0 |  | 0 | 0 | 0 | 0 | 0 | FALSE
| 0 |  | 0 | 0 | 0 | 0 | 0 | FALSE
| 0 |  | 0 | 0 | 0 | 0 | 0 | FALSE
| 0 |  | 0 | 0 | 0 | 0 | 0 | FALSE
| 0 |  | 0 | 0 | 0 | 0 | 0 | FALSE
| 0 |  | 0 | 0 | 0 | 0 | 0 | FALSE
| 0 |  | 0 | 0 | 0 | 0 | 0 | FALSE
| 0 |  | 0 | 0 | 0 | 0 | 0 | FALSE
| 0 |  | 0 | 0 | 0 | 0 | 0 | FALSE
| 0 |  | 0 | 0 | 0 | 0 | 0 | FALSE
| 0 |  | 0 | 0 | 0 | 0 | 0 | FALSE
| 0 |  | 0 | 0 | 0 | 0 | 0 | FALSE
| 0 |  | 0 | 0 | 0 | 0 | 0 | FALSE
| 0 |  | 0 | 0 | 0 | 0 | 0 | FALSE
| 0 |  | 0 | 0 | 0 | 0 | 0 | FALSE
| 0 |  | 0 | 0 | 0 | 0 | 0 | FALSE
| 0 |  | 0 | 0 | 0 | 0 | 0 | FALSE
| 0 |  | 0 | 0 | 0 | 0 | 0 | FALSE
| 0 |  | 0 | 0 | 0 | 0 | 0 | FALSE
| 0 |  | 0 | 0 | 0 | 0 | 0 | FALSE
| 0 |  | 0 | 0 | 0 | 0 | 0 | FALSE
| 0 |  | 0 | 0 | 0 | 0 | 0 | FALSE
| 0 |  | 0 | 0 | 0 | 0 | 0 | FALSE
| 0 |  | 0 | 0 | 0 | 0 | 0 | FALSE
| 0 |  | 0 | 0 | 0 | 0 | 0 | FALSE
| 0 |  | 0 | 0 | 0 | 0 | 0 | FALSE
| 0 |  | 0 | 0 | 0 | 0 | 0 | FALSE
| 0 |  | 0 | 0 | 0 | 0 | 0 | FALSE
| 0 |  | 0 | 0 | 0 | 0 | 0 | FALSE
| 0 |  | 0 | 0 | 0 | 0 | 0 | FALSE
| 0 |  | 0 | 0 | 0 | 0 | 0 | FALSE
| 0 |  | 0 | 0 | 0 | 0 | 0 | FALSE
| 0 |  | 0 | 0 | 0 | 0 | 0 | FALSE
| 0 |  | 0 | 0 | 0 | 0 | 0 | FALSE
| 0 |  | 0 | 0 | 0 | 0 | 0 | FALSE
| 0 |  | 0 | 0 | 0 | 0 | 0 | FALSE
| 0 |  | 0 | 0 | 0 | 0 | 0 | FALSE
| 0 |  | 0 | 0 | 0 | 0 | 0 | FALSE
| 0 |  | 0 | 0 | 0 | 0 | 0 | FALSE
| 0 |  | 0 | 0 | 0 | 0 | 0 | FALSE
| 0 |  | 0 | 0 | 0 | 0 | 0 | FALSE
| 0 |  | 0 | 0 | 0 | 0 | 0 | FALSE
| 0 |  | 0 | 0 | 0 | 0 | 0 | FALSE
| 0 |  | 0 | 0 | 0 | 0 | 0 | FALSE
| 0 |  | 0 | 0 | 0 | 0 | 0 | FALSE
| 0 |  | 0 | 0 | 0 | 0 | 0 | FALSE
| 0 |  | 0 | 0 | 0 | 0 | 0 | FALSE
| 0 |  | 0 | 0 | 0 | 0 | 0 | FALSE
| 0 |  | 0 | 0 | 0 | 0 | 0 | FALSE
| 0 |  | 0 | 0 | 0 | 0 | 0 | FALSE
| 0 |  | 0 | 0 | 0 | 0 | 0 | FALSE
| 0 |  | 0 | 0 | 0 | 0 | 0 | FALSE
| 0 |  | 0 | 0 | 0 | 0 | 0 | FALSE
| 0 |  | 0 | 0 | 0 | 0 | 0 | FALSE
| 0 |  | 0 | 0 | 0 | 0 | 0 | FALSE
| 0 |  | 0 | 0 | 0 | 0 | 0 | FALSE
| 0 |  | 0 | 0 | 0 | 0 | 0 | FALSE
| 0 |  | 0 | 0 | 0 | 0 | 0 | FALSE
| 0 |  | 0 | 0 | 0 | 0 | 0 | FALSE
| 0 |  | 0 | 0 | 0 | 0 | 0 | FALSE
| 0 |  | 0 | 0 | 0 | 0 | 0 | FALSE
| 0 |  | 0 | 0 | 0 | 0 | 0 | FALSE
| 0 |  | 0 | 0 | 0 | 0 | 0 | FALSE
| 0 |  | 0 | 0 | 0 | 0 | 0 | FALSE
| 0 |  | 0 | 0 | 0 | 0 | 0 | FALSE
| 0 |  | 0 | 0 | 0 | 0 | 0 | FALSE
| 0 |  | 0 | 0 | 0 | 0 | 0 | FALSE
| 0 |  | 0 | 0 | 0 | 0 | 0 | FALSE
| 0 |  | 0 | 0 | 0 | 0 | 0 | FALSE
| 0 |  | 0 | 0 | 0 | 0 | 0 | FALSE
| 0 |  | 0 | 0 | 0 | 0 | 0 | FALSE
| 0 |  | 0 | 0 | 0 | 0 | 0 | FALSE
| 0 |  | 0 | 0 | 0 | 0 | 0 | FALSE
| 0 |  | 0 | 0 | 0 | 0 | 0 | FALSE
| 0 |  | 0 | 0 | 0 | 0 | 0 | FALSE
| 0 |  | 0 | 0 | 0 | 0 | 0 | FALSE
| 0 |  | 0 | 0 | 0 | 0 | 0 | FALSE
| 0 |  | 0 | 0 | 0 | 0 | 0 | FALSE
| 0 |  | 0 | 0 | 0 | 0 | 0 | FALSE
| 0 |  | 0 | 0 | 0 | 0 | 0 | FALSE
| 0 |  | 0 | 0 | 0 | 0 | 0 | FALSE
| 0 |  | 0 | 0 | 0 | 0 | 0 | FALSE
| 0 |  | 0 | 0 | 0 | 0 | 0 | FALSE
| 0 |  | 0 | 0 | 0 | 0 | 0 | FALSE
| 0 |  | 0 | 0 | 0 | 0 | 0 | FALSE
| 0 |  | 0 | 0 | 0 | 0 | 0 | FALSE
| 0 |  | 0 | 0 | 0 | 0 | 0 | FALSE
| 0 |  | 0 | 0 | 0 | 0 | 0 | FALSE
| 0 |  | 0 | 0 | 0 | 0 | 0 | FALSE
| 0 |  | 0 | 0 | 0 | 0 | 0 | FALSE
| 0 |  | 0 | 0 | 0 | 0 | 0 | FALSE
| 0 |  | 0 | 0 | 0 | 0 | 0 | FALSE
| 0 |  | 0 | 0 | 0 | 0 | 0 | FALSE
| 0 |  | 0 | 0 | 0 | 0 | 0 | FALSE
| 0 |  | 0 | 0 | 0 | 0 | 0 | FALSE
| 0 |  | 0 | 0 | 0 | 0 | 0 | FALSE
| 0 |  | 0 | 0 | 0 | 0 | 0 | FALSE
| 0 |  | 0 | 0 | 0 | 0 | 0 | FALSE
| 0 |  | 0 | 0 | 0 | 0 | 0 | FALSE
| 0 |  | 0 | 0 | 0 | 0 | 0 | FALSE
| 0 |  | 0 | 0 | 0 | 0 | 0 | FALSE
| 0 |  | 0 | 0 | 0 | 0 | 0 | FALSE
| 0 |  | 0 | 0 | 0 | 0 | 0 | FALSE
| 0 |  | 0 | 0 | 0 | 0 | 0 | FALSE
| 0 |  | 0 | 0 | 0 | 0 | 0 | FALSE
| 0 |  | 0 | 0 | 0 | 0 | 0 | FALSE
| 0 |  | 0 | 0 | 0 | 0 | 0 | FALSE
| 0 |  | 0 | 0 | 0 | 0 | 0 | FALSE
| 0 |  | 0 | 0 | 0 | 0 | 0 | FALSE
| 0 |  | 0 | 0 | 0 | 0 | 0 | FALSE
| 0 |  | 0 | 0 | 0 | 0 | 0 | FALSE
| 0 |  | 0 | 0 | 0 | 0 | 0 | FALSE
| 0 |  | 0 | 0 | 0 | 0 | 0 | FALSE
| 0 |  | 0 | 0 | 0 | 0 | 0 | FALSE
| 0 |  | 0 | 0 | 0 | 0 | 0 | FALSE
| 0 |  | 0 | 0 | 0 | 0 | 0 | FALSE
| 0 |  | 0 | 0 | 0 | 0 | 0 | FALSE
| 0 |  | 0 | 0 | 0 | 0 | 0 | FALSE
| 0 |  | 0 | 0 | 0 | 0 | 0 | FALSE
| 0 |  | 0 | 0 | 0 | 0 | 0 | FALSE
| 0 |  | 0 | 0 | 0 | 0 | 0 | FALSE
| 0 |  | 0 | 0 | 0 | 0 | 0 | FALSE
| 0 |  | 0 | 0 | 0 | 0 | 0 | FALSE
| 0 |  | 0 | 0 | 0 | 0 | 0 | FALSE
| 0 |  | 0 | 0 | 0 | 0 | 0 | FALSE
| 0 |  | 0 | 0 | 0 | 0 | 0 | FALSE
| 0 |  | 0 | 0 | 0 | 0 | 0 | FALSE
| 0 |  | 0 | 0 | 0 | 0 | 0 | FALSE
| 0 |  | 0 | 0 | 0 | 0 | 0 | FALSE
| 0 |  | 0 | 0 | 0 | 0 | 0 | FALSE
| 0 |  | 0 | 0 | 0 | 0 | 0 | FALSE
| 0 |  | 0 | 0 | 0 | 0 | 0 | FALSE
| 0 |  | 0 | 0 | 0 | 0 | 0 | FALSE
| 0 |  | 0 | 0 | 0 | 0 | 0 | FALSE
| 0 |  | 0 | 0 | 0 | 0 | 0 | FALSE
| 0 |  | 0 | 0 | 0 | 0 | 0 | FALSE
| 0 |  | 0 | 0 | 0 | 0 | 0 | FALSE
| 0 |  | 0 | 0 | 0 | 0 | 0 | FALSE
| 0 |  | 0 | 0 | 0 | 0 | 0 | FALSE
| 0 |  | 0 | 0 | 0 | 0 | 0 | FALSE
| 0 |  | 0 | 0 | 0 | 0 | 0 | FALSE
| 0 |  | 0 | 0 | 0 | 0 | 0 | FALSE
| 0 |  | 0 | 0 | 0 | 0 | 0 | FALSE
| 0 |  | 0 | 0 | 0 | 0 | 0 | FALSE
| 0 |  | 0 | 0 | 0 | 0 | 0 | FALSE
| 0 |  | 0 | 0 | 0 | 0 | 0 | FALSE
| 0 |  | 0 | 0 | 0 | 0 | 0 | FALSE
| 0 |  | 0 | 0 | 0 | 0 | 0 | FALSE
| 0 |  | 0 | 0 | 0 | 0 | 0 | FALSE
| 0 |  | 0 | 0 | 0 | 0 | 0 | FALSE
| 0 |  | 0 | 0 | 0 | 0 | 0 | FALSE
| 0 |  | 0 | 0 | 0 | 0 | 0 | FALSE
| 0 |  | 0 | 0 | 0 | 0 | 0 | FALSE
| 0 |  | 0 | 0 | 0 | 0 | 0 | FALSE
| 0 |  | 0 | 0 | 0 | 0 | 0 | FALSE
| 0 |  | 0 | 0 | 0 | 0 | 0 | FALSE
| 0 |  | 0 | 0 | 0 | 0 | 0 | FALSE
| 0 |  | 0 | 0 | 0 | 0 | 0 | FALSE
| 0 |  | 0 | 0 | 0 | 0 | 0 | FALSE
| 0 |  | 0 | 0 | 0 | 0 | 0 | FALSE
| 0 |  | 0 | 0 | 0 | 0 | 0 | FALSE
| 0 |  | 0 | 0 | 0 | 0 | 0 | FALSE
| 0 |  | 0 | 0 | 0 | 0 | 0 | FALSE
| 0 |  | 0 | 0 | 0 | 0 | 0 | FALSE
| 0 |  | 0 | 0 | 0 | 0 | 0 | FALSE
| 0 |  | 0 | 0 | 0 | 0 | 0 | FALSE
| 0 |  | 0 | 0 | 0 | 0 | 0 | FALSE
| 0 |  | 0 | 0 | 0 | 0 | 0 | FALSE
| 0 |  | 0 | 0 | 0 | 0 | 0 | FALSE
| 0 |  | 0 | 0 | 0 | 0 | 0 | FALSE
| 0 |  | 0 | 0 | 0 | 0 | 0 | FALSE
| 0 |  | 0 | 0 | 0 | 0 | 0 | FALSE
| 0 |  | 0 | 0 | 0 | 0 | 0 | FALSE
| 0 |  | 0 | 0 | 0 | 0 | 0 | FALSE
| 0 |  | 0 | 0 | 0 | 0 | 0 | FALSE
| 0 |  | 0 | 0 | 0 | 0 | 0 | FALSE
| 0 |  | 0 | 0 | 0 | 0 | 0 | FALSE
| 0 |  | 0 | 0 | 0 | 0 | 0 | FALSE
| 0 |  | 0 | 0 | 0 | 0 | 0 | FALSE
| 0 |  | 0 | 0 | 0 | 0 | 0 | FALSE
| 0 |  | 0 | 0 | 0 | 0 | 0 | FALSE
| 0 |  | 0 | 0 | 0 | 0 | 0 | FALSE
| 0 |  | 0 | 0 | 0 | 0 | 0 | FALSE
| 0 |  | 0 | 0 | 0 | 0 | 0 | FALSE
| 0 |  | 0 | 0 | 0 | 0 | 0 | FALSE
| 0 |  | 0 | 0 | 0 | 0 | 0 | FALSE
| 0 |  | 0 | 0 | 0 | 0 | 0 | FALSE
| 0 |  | 0 | 0 | 0 | 0 | 0 | FALSE
| 0 |  | 0 | 0 | 0 | 0 | 0 | FALSE
| 0 |  | 0 | 0 | 0 | 0 | 0 | FALSE
| 0 |  | 0 | 0 | 0 | 0 | 0 | FALSE
| 0 |  | 0 | 0 | 0 | 0 | 0 | FALSE
| 0 |  | 0 | 0 | 0 | 0 | 0 | FALSE
| 0 |  | 0 | 0 | 0 | 0 | 0 | FALSE
| 0 |  | 0 | 0 | 0 | 0 | 0 | FALSE
| 0 |  | 0 | 0 | 0 | 0 | 0 | FALSE
| 0 |  | 0 | 0 | 0 | 0 | 0 | FALSE
| 0 |  | 0 | 0 | 0 | 0 | 0 | FALSE
| 0 |  | 0 | 0 | 0 | 0 | 0 | FALSE
| 0 |  | 0 | 0 | 0 | 0 | 0 | FALSE
| 0 |  | 0 | 0 | 0 | 0 | 0 | FALSE
| 0 |  | 0 | 0 | 0 | 0 | 0 | FALSE
| 0 |  | 0 | 0 | 0 | 0 | 0 | FALSE
| 0 |  | 0 | 0 | 0 | 0 | 0 | FALSE
| 0 |  | 0 | 0 | 0 | 0 | 0 | FALSE
| 0 |  | 0 | 0 | 0 | 0 | 0 | FALSE
| 0 |  | 0 | 0 | 0 | 0 | 0 | FALSE
| 0 |  | 0 | 0 | 0 | 0 | 0 | FALSE
| 0 |  | 0 | 0 | 0 | 0 | 0 | FALSE
| 0 |  | 0 | 0 | 0 | 0 | 0 | FALSE
| 0 |  | 0 | 0 | 0 | 0 | 0 | FALSE
| 0 |  | 0 | 0 | 0 | 0 | 0 | FALSE
| 0 |  | 0 | 0 | 0 | 0 | 0 | FALSE
| 0 |  | 0 | 0 | 0 | 0 | 0 | FALSE
| 0 |  | 0 | 0 | 0 | 0 | 0 | FALSE
| 0 |  | 0 | 0 | 0 | 0 | 0 | FALSE
| 0 |  | 0 | 0 | 0 | 0 | 0 | FALSE
| 0 |  | 0 | 0 | 0 | 0 | 0 | FALSE
| 0 |  | 0 | 0 | 0 | 0 | 0 | FALSE
| 0 |  | 0 | 0 | 0 | 0 | 0 | FALSE
| 0 |  | 0 | 0 | 0 | 0 | 0 | FALSE
| 0 |  | 0 | 0 | 0 | 0 | 0 | FALSE
| 0 |  | 0 | 0 | 0 | 0 | 0 | FALSE
| 0 |  | 0 | 0 | 0 | 0 | 0 | FALSE
| 0 |  | 0 | 0 | 0 | 0 | 0 | FALSE
| 0 |  | 0 | 0 | 0 | 0 | 0 | FALSE
| 0 |  | 0 | 0 | 0 | 0 | 0 | FALSE
| 0 |  | 0 | 0 | 0 | 0 | 0 | FALSE
| 0 |  | 0 | 0 | 0 | 0 | 0 | FALSE
| 0 |  | 0 | 0 | 0 | 0 | 0 | FALSE
| 0 |  | 0 | 0 | 0 | 0 | 0 | FALSE
| 0 |  | 0 | 0 | 0 | 0 | 0 | FALSE
| 0 |  | 0 | 0 | 0 | 0 | 0 | FALSE
| 0 |  | 0 | 0 | 0 | 0 | 0 | FALSE
| 0 |  | 0 | 0 | 0 | 0 | 0 | FALSE
| 0 |  | 0 | 0 | 0 | 0 | 0 | FALSE
| 0 |  | 0 | 0 | 0 | 0 | 0 | FALSE
| 0 |  | 0 | 0 | 0 | 0 | 0 | FALSE
| 0 |  | 0 | 0 | 0 | 0 | 0 | FALSE
| 0 |  | 0 | 0 | 0 | 0 | 0 | FALSE
| 0 |  | 0 | 0 | 0 | 0 | 0 | FALSE
| 0 |  | 0 | 0 | 0 | 0 | 0 | FALSE
| 0 |  | 0 | 0 | 0 | 0 | 0 | FALSE
| 0 |  | 0 | 0 | 0 | 0 | 0 | FALSE
| 0 |  | 0 | 0 | 0 | 0 | 0 | FALSE
| 0 |  | 0 | 0 | 0 | 0 | 0 | FALSE
| 0 |  | 0 | 0 | 0 | 0 | 0 | FALSE
| 0 |  | 0 | 0 | 0 | 0 | 0 | FALSE
| 0 |  | 0 | 0 | 0 | 0 | 0 | FALSE
| 0 |  | 0 | 0 | 0 | 0 | 0 | FALSE
| 0 |  | 0 | 0 | 0 | 0 | 0 | FALSE
| 0 |  | 0 | 0 | 0 | 0 | 0 | FALSE
| 0 |  | 0 | 0 | 0 | 0 | 0 | FALSE
| 0 |  | 0 | 0 | 0 | 0 | 0 | FALSE
| 0 |  | 0 | 0 | 0 | 0 | 0 | FALSE
| 0 |  | 0 | 0 | 0 | 0 | 0 | FALSE
| 0 |  | 0 | 0 | 0 | 0 | 0 | FALSE
| 0 |  | 0 | 0 | 0 | 0 | 0 | FALSE
| 0 |  | 0 | 0 | 0 | 0 | 0 | FALSE
| 0 |  | 0 | 0 | 0 | 0 | 0 | FALSE
| 0 |  | 0 | 0 | 0 | 0 | 0 | FALSE
| 0 |  | 0 | 0 | 0 | 0 | 0 | FALSE
| 0 |  | 0 | 0 | 0 | 0 | 0 | FALSE
| 0 |  | 0 | 0 | 0 | 0 | 0 | FALSE
| 0 |  | 0 | 0 | 0 | 0 | 0 | FALSE
| 0 |  | 0 | 0 | 0 | 0 | 0 | FALSE
| 0 |  | 0 | 0 | 0 | 0 | 0 | FALSE
| 0 |  | 0 | 0 | 0 | 0 | 0 | FALSE
| 0 |  | 0 | 0 | 0 | 0 | 0 | FALSE
| 0 |  | 0 | 0 | 0 | 0 | 0 | FALSE
| 0 |  | 0 | 0 | 0 | 0 | 0 | FALSE
| 0 |  | 0 | 0 | 0 | 0 | 0 | FALSE
| 0 |  | 0 | 0 | 0 | 0 | 0 | FALSE
| 0 |  | 0 | 0 | 0 | 0 | 0 | FALSE
| 0 |  | 0 | 0 | 0 | 0 | 0 | FALSE
| 0 |  | 0 | 0 | 0 | 0 | 0 | FALSE
| 0 |  | 0 | 0 | 0 | 0 | 0 | FALSE
| 0 |  | 0 | 0 | 0 | 0 | 0 | FALSE
| 0 |  | 0 | 0 | 0 | 0 | 0 | FALSE
| 0 |  | 0 | 0 | 0 | 0 | 0 | FALSE
| 0 |  | 0 | 0 | 0 | 0 | 0 | FALSE
| 0 |  | 0 | 0 | 0 | 0 | 0 | FALSE
| 0 |  | 0 | 0 | 0 | 0 | 0 | FALSE
| 0 |  | 0 | 0 | 0 | 0 | 0 | FALSE
| 0 |  | 0 | 0 | 0 | 0 | 0 | FALSE
| 0 |  | 0 | 0 | 0 | 0 | 0 | FALSE
| 0 |  | 0 | 0 | 0 | 0 | 0 | FALSE
| 0 |  | 0 | 0 | 0 | 0 | 0 | FALSE
| 0 |  | 0 | 0 | 0 | 0 | 0 | FALSE
| 0 |  | 0 | 0 | 0 | 0 | 0 | FALSE
| 0 |  | 0 | 0 | 0 | 0 | 0 | FALSE
| 0 |  | 0 | 0 | 0 | 0 | 0 | FALSE
| 0 |  | 0 | 0 | 0 | 0 | 0 | FALSE
| 0 |  | 0 | 0 | 0 | 0 | 0 | FALSE
| 0 |  | 0 | 0 | 0 | 0 | 0 | FALSE
| 0 |  | 0 | 0 | 0 | 0 | 0 | FALSE
| 0 |  | 0 | 0 | 0 | 0 | 0 | FALSE
| 0 |  | 0 | 0 | 0 | 0 | 0 | FALSE
| 0 |  | 0 | 0 | 0 | 0 | 0 | FALSE
| 0 |  | 0 | 0 | 0 | 0 | 0 | FALSE
| 0 |  | 0 | 0 | 0 | 0 | 0 | FALSE
| 0 |  | 0 | 0 | 0 | 0 | 0 | FALSE
| 0 |  | 0 | 0 | 0 | 0 | 0 | FALSE
| 0 |  | 0 | 0 | 0 | 0 | 0 | FALSE
| 0 |  | 0 | 0 | 0 | 0 | 0 | FALSE
| 0 |  | 0 | 0 | 0 | 0 | 0 | FALSE
| 0 |  | 0 | 0 | 0 | 0 | 0 | FALSE
| 0 |  | 0 | 0 | 0 | 0 | 0 | FALSE
| 0 |  | 0 | 0 | 0 | 0 | 0 | FALSE
| 0 |  | 0 | 0 | 0 | 0 | 0 | FALSE
| 0 |  | 0 | 0 | 0 | 0 | 0 | FALSE
| 0 |  | 0 | 0 | 0 | 0 | 0 | FALSE
| 0 |  | 0 | 0 | 0 | 0 | 0 | FALSE
| 0 |  | 0 | 0 | 0 | 0 | 0 | FALSE
| 0 |  | 0 | 0 | 0 | 0 | 0 | FALSE
| 0 |  | 0 | 0 | 0 | 0 | 0 | FALSE
| 0 |  | 0 | 0 | 0 | 0 | 0 | FALSE
| 0 |  | 0 | 0 | 0 | 0 | 0 | FALSE
| 0 |  | 0 | 0 | 0 | 0 | 0 | FALSE
| 0 |  | 0 | 0 | 0 | 0 | 0 | FALSE
| 0 |  | 0 | 0 | 0 | 0 | 0 | FALSE
| 0 |  | 0 | 0 | 0 | 0 | 0 | FALSE
| 0 |  | 0 | 0 | 0 | 0 | 0 | FALSE
| 0 |  | 0 | 0 | 0 | 0 | 0 | FALSE
| 0 |  | 0 | 0 | 0 | 0 | 0 | FALSE
| 0 |  | 0 | 0 | 0 | 0 | 0 | FALSE
| 0 |  | 0 | 0 | 0 | 0 | 0 | FALSE
| 0 |  | 0 | 0 | 0 | 0 | 0 | FALSE
| 0 |  | 0 | 0 | 0 | 0 | 0 | FALSE
| 0 |  | 0 | 0 | 0 | 0 | 0 | FALSE
| 0 |  | 0 | 0 | 0 | 0 | 0 | FALSE
| 0 |  | 0 | 0 | 0 | 0 | 0 | FALSE
| 0 |  | 0 | 0 | 0 | 0 | 0 | FALSE
| 0 |  | 0 | 0 | 0 | 0 | 0 | FALSE
| 0 |  | 0 | 0 | 0 | 0 | 0 | FALSE
| 0 |  | 0 | 0 | 0 | 0 | 0 | FALSE
| 0 |  | 0 | 0 | 0 | 0 | 0 | FALSE
| 0 |  | 0 | 0 | 0 | 0 | 0 | FALSE
| 0 |  | 0 | 0 | 0 | 0 | 0 | FALSE
| 0 |  | 0 | 0 | 0 | 0 | 0 | FALSE
| 0 |  | 0 | 0 | 0 | 0 | 0 | FALSE
| 0 |  | 0 | 0 | 0 | 0 | 0 | FALSE
| 0 |  | 0 | 0 | 0 | 0 | 0 | FALSE
| 0 |  | 0 | 0 | 0 | 0 | 0 | FALSE
| 0 |  | 0 | 0 | 0 | 0 | 0 | FALSE
| 0 |  | 0 | 0 | 0 | 0 | 0 | FALSE
| 0 |  | 0 | 0 | 0 | 0 | 0 | FALSE
| 0 |  | 0 | 0 | 0 | 0 | 0 | FALSE
| 0 |  | 0 | 0 | 0 | 0 | 0 | FALSE
| 0 |  | 0 | 0 | 0 | 0 | 0 | FALSE
| 0 |  | 0 | 0 | 0 | 0 | 0 | FALSE
| 0 |  | 0 | 0 | 0 | 0 | 0 | FALSE
| 0 |  | 0 | 0 | 0 | 0 | 0 | FALSE
| 0 |  | 0 | 0 | 0 | 0 | 0 | FALSE
| 0 |  | 0 | 0 | 0 | 0 | 0 | FALSE
| 0 |  | 0 | 0 | 0 | 0 | 0 | FALSE
| 0 |  | 0 | 0 | 0 | 0 | 0 | FALSE
| 0 |  | 0 | 0 | 0 | 0 | 0 | FALSE
| 0 |  | 0 | 0 | 0 | 0 | 0 | FALSE
| 0 |  | 0 | 0 | 0 | 0 | 0 | FALSE
| 0 |  | 0 | 0 | 0 | 0 | 0 | FALSE
| 0 |  | 0 | 0 | 0 | 0 | 0 | FALSE
| 0 |  | 0 | 0 | 0 | 0 | 0 | FALSE
| 0 |  | 0 | 0 | 0 | 0 | 0 | FALSE
| 0 |  | 0 | 0 | 0 | 0 | 0 | FALSE
| 0 |  | 0 | 0 | 0 | 0 | 0 | FALSE
| 0 |  | 0 | 0 | 0 | 0 | 0 | FALSE
| 0 |  | 0 | 0 | 0 | 0 | 0 | FALSE
| 0 |  | 0 | 0 | 0 | 0 | 0 | FALSE
| 0 |  | 0 | 0 | 0 | 0 | 0 | FALSE
| 0 |  | 0 | 0 | 0 | 0 | 0 | FALSE
| 0 |  | 0 | 0 | 0 | 0 | 0 | FALSE
| 0 |  | 0 | 0 | 0 | 0 | 0 | FALSE
| 0 |  | 0 | 0 | 0 | 0 | 0 | FALSE
| 0 |  | 0 | 0 | 0 | 0 | 0 | FALSE
| 0 |  | 0 | 0 | 0 | 0 | 0 | FALSE
| 0 |  | 0 | 0 | 0 | 0 | 0 | FALSE
| 0 |  | 0 | 0 | 0 | 0 | 0 | FALSE
| 0 |  | 0 | 0 | 0 | 0 | 0 | FALSE
| 0 |  | 0 | 0 | 0 | 0 | 0 | FALSE
| 0 |  | 0 | 0 | 0 | 0 | 0 | FALSE
| 0 |  | 0 | 0 | 0 | 0 | 0 | FALSE
| 0 |  | 0 | 0 | 0 | 0 | 0 | FALSE
| 0 |  | 0 | 0 | 0 | 0 | 0 | FALSE
| 0 |  | 0 | 0 | 0 | 0 | 0 | FALSE
| 0 |  | 0 | 0 | 0 | 0 | 0 | FALSE
| 0 |  | 0 | 0 | 0 | 0 | 0 | FALSE
| 0 |  | 0 | 0 | 0 | 0 | 0 | FALSE
| 0 |  | 0 | 0 | 0 | 0 | 0 | FALSE
| 0 |  | 0 | 0 | 0 | 0 | 0 | FALSE
| 0 |  | 0 | 0 | 0 | 0 | 0 | FALSE
| 0 |  | 0 | 0 | 0 | 0 | 0 | FALSE
| 0 |  | 0 | 0 | 0 | 0 | 0 | FALSE
| 0 |  | 0 | 0 | 0 | 0 | 0 | FALSE
| 0 |  | 0 | 0 | 0 | 0 | 0 | FALSE
| 0 |  | 0 | 0 | 0 | 0 | 0 | FALSE
| 0 |  | 0 | 0 | 0 | 0 | 0 | FALSE
| 0 |  | 0 | 0 | 0 | 0 | 0 | FALSE
| 0 |  | 0 | 0 | 0 | 0 | 0 | FALSE
| 0 |  | 0 | 0 | 0 | 0 | 0 | FALSE
| 0 |  | 0 | 0 | 0 | 0 | 0 | FALSE
| 0 |  | 0 | 0 | 0 | 0 | 0 | FALSE
| 0 |  | 0 | 0 | 0 | 0 | 0 | FALSE
| 0 |  | 0 | 0 | 0 | 0 | 0 | FALSE
| 0 |  | 0 | 0 | 0 | 0 | 0 | FALSE
| 0 |  | 0 | 0 | 0 | 0 | 0 | FALSE
| 0 |  | 0 | 0 | 0 | 0 | 0 | FALSE
| 0 |  | 0 | 0 | 0 | 0 | 0 | FALSE
| 0 |  | 0 | 0 | 0 | 0 | 0 | FALSE
| 0 |  | 0 | 0 | 0 | 0 | 0 | FALSE
| 0 |  | 0 | 0 | 0 | 0 | 0 | FALSE
| 0 |  | 0 | 0 | 0 | 0 | 0 | FALSE
| 0 |  | 0 | 0 | 0 | 0 | 0 | FALSE
| 0 |  | 0 | 0 | 0 | 0 | 0 | FALSE
| 0 |  | 0 | 0 | 0 | 0 | 0 | FALSE
| 0 |  | 0 | 0 | 0 | 0 | 0 | FALSE
| 0 |  | 0 | 0 | 0 | 0 | 0 | FALSE
| 0 |  | 0 | 0 | 0 | 0 | 0 | FALSE
| 0 |  | 0 | 0 | 0 | 0 | 0 | FALSE
| 0 |  | 0 | 0 | 0 | 0 | 0 | FALSE
| 0 |  | 0 | 0 | 0 | 0 | 0 | FALSE
| 0 |  | 0 | 0 | 0 | 0 | 0 | FALSE
| 0 |  | 0 | 0 | 0 | 0 | 0 | FALSE
| 0 |  | 0 | 0 | 0 | 0 | 0 | FALSE
| 0 |  | 0 | 0 | 0 | 0 | 0 | FALSE
| 0 |  | 0 | 0 | 0 | 0 | 0 | FALSE
| 0 |  | 0 | 0 | 0 | 0 | 0 | FALSE
| 0 |  | 0 | 0 | 0 | 0 | 0 | FALSE
| 0 |  | 0 | 0 | 0 | 0 | 0 | FALSE
| 0 |  | 0 | 0 | 0 | 0 | 0 | FALSE
| 0 |  | 0 | 0 | 0 | 0 | 0 | FALSE
| 0 |  | 0 | 0 | 0 | 0 | 0 | FALSE
| 0 |  | 0 | 0 | 0 | 0 | 0 | FALSE
| 0 |  | 0 | 0 | 0 | 0 | 0 | FALSE
| 0 |  | 0 | 0 | 0 | 0 | 0 | FALSE
| 0 |  | 0 | 0 | 0 | 0 | 0 | FALSE
| 0 |  | 0 | 0 | 0 | 0 | 0 | FALSE
| 0 |  | 0 | 0 | 0 | 0 | 0 | FALSE
| 0 |  | 0 | 0 | 0 | 0 | 0 | FALSE
| 0 |  | 0 | 0 | 0 | 0 | 0 | FALSE
| 0 |  | 0 | 0 | 0 | 0 | 0 | FALSE
| 0 |  | 0 | 0 | 0 | 0 | 0 | FALSE
| 0 |  | 0 | 0 | 0 | 0 | 0 | FALSE
| 0 |  | 0 | 0 | 0 | 0 | 0 | FALSE
| 0 |  | 0 | 0 | 0 | 0 | 0 | FALSE
| 0 |  | 0 | 0 | 0 | 0 | 0 | FALSE
| 0 |  | 0 | 0 | 0 | 0 | 0 | FALSE
| 0 |  | 0 | 0 | 0 | 0 | 0 | FALSE
| 0 |  | 0 | 0 | 0 | 0 | 0 | FALSE
| 0 |  | 0 | 0 | 0 | 0 | 0 | FALSE
| 0 |  | 0 | 0 | 0 | 0 | 0 | FALSE
| 0 |  | 0 | 0 | 0 | 0 | 0 | FALSE
| 0 |  | 0 | 0 | 0 | 0 | 0 | FALSE
| 0 |  | 0 | 0 | 0 | 0 | 0 | FALSE
| 0 |  | 0 | 0 | 0 | 0 | 0 | FALSE
| 0 |  | 0 | 0 | 0 | 0 | 0 | FALSE
| 0 |  | 0 | 0 | 0 | 0 | 0 | FALSE
| 0 |  | 0 | 0 | 0 | 0 | 0 | FALSE
| 0 |  | 0 | 0 | 0 | 0 | 0 | FALSE
| 0 |  | 0 | 0 | 0 | 0 | 0 | FALSE
| 0 |  | 0 | 0 | 0 | 0 | 0 | FALSE
| 0 |  | 0 | 0 | 0 | 0 | 0 | FALSE
| 0 |  | 0 | 0 | 0 | 0 | 0 | FALSE
| 0 |  | 0 | 0 | 0 | 0 | 0 | FALSE
| 0 |  | 0 | 0 | 0 | 0 | 0 | FALSE
| 0 |  | 0 | 0 | 0 | 0 | 0 | FALSE
| 0 |  | 0 | 0 | 0 | 0 | 0 | FALSE
| 0 |  | 0 | 0 | 0 | 0 | 0 | FALSE
| 0 |  | 0 | 0 | 0 | 0 | 0 | FALSE
| 0 |  | 0 | 0 | 0 | 0 | 0 | FALSE
| 0 |  | 0 | 0 | 0 | 0 | 0 | FALSE
| 0 |  | 0 | 0 | 0 | 0 | 0 | FALSE
| 0 |  | 0 | 0 | 0 | 0 | 0 | FALSE
| 0 |  | 0 | 0 | 0 | 0 | 0 | FALSE
| 0 |  | 0 | 0 | 0 | 0 | 0 | FALSE
| 0 |  | 0 | 0 | 0 | 0 | 0 | FALSE
| 0 |  | 0 | 0 | 0 | 0 | 0 | FALSE
| 0 |  | 0 | 0 | 0 | 0 | 0 | FALSE
| 0 |  | 0 | 0 | 0 | 0 | 0 | FALSE
| 0 |  | 0 | 0 | 0 | 0 | 0 | FALSE
| 0 |  | 0 | 0 | 0 | 0 | 0 | FALSE
| 0 |  | 0 | 0 | 0 | 0 | 0 | FALSE
| 0 |  | 0 | 0 | 0 | 0 | 0 | FALSE
| 0 |  | 0 | 0 | 0 | 0 | 0 | FALSE
| 0 |  | 0 | 0 | 0 | 0 | 0 | FALSE
| 0 |  | 0 | 0 | 0 | 0 | 0 | FALSE
| 0 |  | 0 | 0 | 0 | 0 | 0 | FALSE
| 0 |  | 0 | 0 | 0 | 0 | 0 | FALSE
| 0 |  | 0 | 0 | 0 | 0 | 0 | FALSE
| 0 |  | 0 | 0 | 0 | 0 | 0 | FALSE
| 0 |  | 0 | 0 | 0 | 0 | 0 | FALSE
| 0 |  | 0 | 0 | 0 | 0 | 0 | FALSE
| 0 |  | 0 | 0 | 0 | 0 | 0 | FALSE
| 0 |  | 0 | 0 | 0 | 0 | 0 | FALSE
| 0 |  | 0 | 0 | 0 | 0 | 0 | FALSE
| 0 |  | 0 | 0 | 0 | 0 | 0 | FALSE
| 0 |  | 0 | 0 | 0 | 0 | 0 | FALSE
| 0 |  | 0 | 0 | 0 | 0 | 0 | FALSE
| 0 |  | 0 | 0 | 0 | 0 | 0 | FALSE
| 0 |  | 0 | 0 | 0 | 0 | 0 | FALSE
| 0 |  | 0 | 0 | 0 | 0 | 0 | FALSE
| 0 |  | 0 | 0 | 0 | 0 | 0 | FALSE
| 0 |  | 0 | 0 | 0 | 0 | 0 | FALSE
| 0 |  | 0 | 0 | 0 | 0 | 0 | FALSE
| 0 |  | 0 | 0 | 0 | 0 | 0 | FALSE
| 0 |  | 0 | 0 | 0 | 0 | 0 | FALSE
| 0 |  | 0 | 0 | 0 | 0 | 0 | FALSE
| 0 |  | 0 | 0 | 0 | 0 | 0 | FALSE
| 0 |  | 0 | 0 | 0 | 0 | 0 | FALSE
| 0 |  | 0 | 0 | 0 | 0 | 0 | FALSE
| 0 |  | 0 | 0 | 0 | 0 | 0 | FALSE
| 0 |  | 0 | 0 | 0 | 0 | 0 | FALSE
| 0 |  | 0 | 0 | 0 | 0 | 0 | FALSE
| 0 |  | 0 | 0 | 0 | 0 | 0 | FALSE
| 0 |  | 0 | 0 | 0 | 0 | 0 | FALSE
| 0 |  | 0 | 0 | 0 | 0 | 0 | FALSE
| 0 |  | 0 | 0 | 0 | 0 | 0 | FALSE
| 0 |  | 0 | 0 | 0 | 0 | 0 | FALSE
| 0 |  | 0 | 0 | 0 | 0 | 0 | FALSE
| 0 |  | 0 | 0 | 0 | 0 | 0 | FALSE
| 0 |  | 0 | 0 | 0 | 0 | 0 | FALSE
| 0 |  | 0 | 0 | 0 | 0 | 0 | FALSE
| 0 |  | 0 | 0 | 0 | 0 | 0 | FALSE
| 0 |  | 0 | 0 | 0 | 0 | 0 | FALSE
| 0 |  | 0 | 0 | 0 | 0 | 0 | FALSE
| 0 |  | 0 | 0 | 0 | 0 | 0 | FALSE
| 0 |  | 0 | 0 | 0 | 0 | 0 | FALSE
| 0 |  | 0 | 0 | 0 | 0 | 0 | FALSE
| 0 |  | 0 | 0 | 0 | 0 | 0 | FALSE
| 0 |  | 0 | 0 | 0 | 0 | 0 | FALSE
| 0 |  | 0 | 0 | 0 | 0 | 0 | FALSE
| 0 |  | 0 | 0 | 0 | 0 | 0 | FALSE
| 0 |  | 0 | 0 | 0 | 0 | 0 | FALSE
| 0 |  | 0 | 0 | 0 | 0 | 0 | FALSE
| 0 |  | 0 | 0 | 0 | 0 | 0 | FALSE
| 0 |  | 0 | 0 | 0 | 0 | 0 | FALSE
| 0 |  | 0 | 0 | 0 | 0 | 0 | FALSE
| 0 |  | 0 | 0 | 0 | 0 | 0 | FALSE
| 0 |  | 0 | 0 | 0 | 0 | 0 | FALSE
| 0 |  | 0 | 0 | 0 | 0 | 0 | FALSE
| 0 |  | 0 | 0 | 0 | 0 | 0 | FALSE
| 0 |  | 0 | 0 | 0 | 0 | 0 | FALSE
| 0 |  | 0 | 0 | 0 | 0 | 0 | FALSE
| 0 |  | 0 | 0 | 0 | 0 | 0 | FALSE
| 0 |  | 0 | 0 | 0 | 0 | 0 | FALSE
| 0 |  | 0 | 0 | 0 | 0 | 0 | FALSE
| 0 |  | 0 | 0 | 0 | 0 | 0 | FALSE
| 0 |  | 0 | 0 | 0 | 0 | 0 | FALSE
| 0 |  | 0 | 0 | 0 | 0 | 0 | FALSE
| 0 |  | 0 | 0 | 0 | 0 | 0 | FALSE
| 0 |  | 0 | 0 | 0 | 0 | 0 | FALSE
| 0 |  | 0 | 0 | 0 | 0 | 0 | FALSE
| 0 |  | 0 | 0 | 0 | 0 | 0 | FALSE
| 0 |  | 0 | 0 | 0 | 0 | 0 | FALSE
| 0 |  | 0 | 0 | 0 | 0 | 0 | FALSE
| 0 |  | 0 | 0 | 0 | 0 | 0 | FALSE
| 0 |  | 0 | 0 | 0 | 0 | 0 | FALSE
| 0 |  | 0 | 0 | 0 | 0 | 0 | FALSE
| 0 |  | 0 | 0 | 0 | 0 | 0 | FALSE
| 0 |  | 0 | 0 | 0 | 0 | 0 | FALSE
| 0 |  | 0 | 0 | 0 | 0 | 0 | FALSE
| 0 |  | 0 | 0 | 0 | 0 | 0 | FALSE
| 0 |  | 0 | 0 | 0 | 0 | 0 | FALSE
| 0 |  | 0 | 0 | 0 | 0 | 0 | FALSE
| 0 |  | 0 | 0 | 0 | 0 | 0 | FALSE
| 0 |  | 0 | 0 | 0 | 0 | 0 | FALSE
| 0 |  | 0 | 0 | 0 | 0 | 0 | FALSE
| 0 |  | 0 | 0 | 0 | 0 | 0 | FALSE
| 0 |  | 0 | 0 | 0 | 0 | 0 | FALSE
| 0 |  | 0 | 0 | 0 | 0 | 0 | FALSE
| 0 |  | 0 | 0 | 0 | 0 | 0 | FALSE
| 0 |  | 0 | 0 | 0 | 0 | 0 | FALSE
| 0 |  | 0 | 0 | 0 | 0 | 0 | FALSE
| 0 |  | 0 | 0 | 0 | 0 | 0 | FALSE
| 0 |  | 0 | 0 | 0 | 0 | 0 | FALSE
| 0 |  | 0 | 0 | 0 | 0 | 0 | FALSE
| 0 |  | 0 | 0 | 0 | 0 | 0 | FALSE
| 0 |  | 0 | 0 | 0 | 0 | 0 | FALSE
| 0 |  | 0 | 0 | 0 | 0 | 0 | FALSE
| 0 |  | 0 | 0 | 0 | 0 | 0 | FALSE
| 0 |  | 0 | 0 | 0 | 0 | 0 | FALSE
| 0 |  | 0 | 0 | 0 | 0 | 0 | FALSE
| 0 |  | 0 | 0 | 0 | 0 | 0 | FALSE
| 0 |  | 0 | 0 | 0 | 0 | 0 | FALSE
| 0 |  | 0 | 0 | 0 | 0 | 0 | FALSE
| 0 |  | 0 | 0 | 0 | 0 | 0 | FALSE
| 0 |  | 0 | 0 | 0 | 0 | 0 | FALSE
| 0 |  | 0 | 0 | 0 | 0 | 0 | FALSE
| 0 |  | 0 | 0 | 0 | 0 | 0 | FALSE
| 0 |  | 0 | 0 | 0 | 0 | 0 | FALSE
| 0 |  | 0 | 0 | 0 | 0 | 0 | FALSE
| 0 |  | 0 | 0 | 0 | 0 | 0 | FALSE
| 0 |  | 0 | 0 | 0 | 0 | 0 | FALSE
| 0 |  | 0 | 0 | 0 | 0 | 0 | FALSE
| 0 |  | 0 | 0 | 0 | 0 | 0 | FALSE
| 0 |  | 0 | 0 | 0 | 0 | 0 | FALSE
| 0 |  | 0 | 0 | 0 | 0 | 0 | FALSE
| 0 |  | 0 | 0 | 0 | 0 | 0 | FALSE
| 0 |  | 0 | 0 | 0 | 0 | 0 | FALSE
| 0 |  | 0 | 0 | 0 | 0 | 0 | FALSE
| 0 |  | 0 | 0 | 0 | 0 | 0 | FALSE
| 0 |  | 0 | 0 | 0 | 0 | 0 | FALSE
| 0 |  | 0 | 0 | 0 | 0 | 0 | FALSE
| 0 |  | 0 | 0 | 0 | 0 | 0 | FALSE
| 0 |  | 0 | 0 | 0 | 0 | 0 | FALSE
| 0 |  | 0 | 0 | 0 | 0 | 0 | FALSE
| 0 |  | 0 | 0 | 0 | 0 | 0 | FALSE
| 0 |  | 0 | 0 | 0 | 0 | 0 | FALSE
| 0 |  | 0 | 0 | 0 | 0 | 0 | FALSE
| 0 |  | 0 | 0 | 0 | 0 | 0 | FALSE
| 0 |  | 0 | 0 | 0 | 0 | 0 | FALSE
| 0 |  | 0 | 0 | 0 | 0 | 0 | FALSE
| 0 |  | 0 | 0 | 0 | 0 | 0 | FALSE
| 0 |  | 0 | 0 | 0 | 0 | 0 | FALSE
| 0 |  | 0 | 0 | 0 | 0 | 0 | FALSE
| 0 |  | 0 | 0 | 0 | 0 | 0 | FALSE
| 0 |  | 0 | 0 | 0 | 0 | 0 | FALSE
| 0 |  | 0 | 0 | 0 | 0 | 0 | FALSE
| 0 |  | 0 | 0 | 0 | 0 | 0 | FALSE
| 0 |  | 0 | 0 | 0 | 0 | 0 | FALSE
| 0 |  | 0 | 0 | 0 | 0 | 0 | FALSE
| 0 |  | 0 | 0 | 0 | 0 | 0 | FALSE
| 0 |  | 0 | 0 | 0 | 0 | 0 | FALSE
| 0 |  | 0 | 0 | 0 | 0 | 0 | FALSE
| 0 |  | 0 | 0 | 0 | 0 | 0 | FALSE
| 0 |  | 0 | 0 | 0 | 0 | 0 | FALSE
| 0 |  | 0 | 0 | 0 | 0 | 0 | FALSE
| 0 |  | 0 | 0 | 0 | 0 | 0 | FALSE
| 0 |  | 0 | 0 | 0 | 0 | 0 | FALSE
| 0 |  | 0 | 0 | 0 | 0 | 0 | FALSE
| 0 |  | 0 | 0 | 0 | 0 | 0 | FALSE
| 0 |  | 0 | 0 | 0 | 0 | 0 | FALSE
| 0 |  | 0 | 0 | 0 | 0 | 0 | FALSE
| 0 |  | 0 | 0 | 0 | 0 | 0 | FALSE
| 0 |  | 0 | 0 | 0 | 0 | 0 | FALSE
| 0 |  | 0 | 0 | 0 | 0 | 0 | FALSE
| 0 |  | 0 | 0 | 0 | 0 | 0 | FALSE
| 0 |  | 0 | 0 | 0 | 0 | 0 | FALSE
| 0 |  | 0 | 0 | 0 | 0 | 0 | FALSE
| 0 |  | 0 | 0 | 0 | 0 | 0 | FALSE
| 0 |  | 0 | 0 | 0 | 0 | 0 | FALSE
| 0 |  | 0 | 0 | 0 | 0 | 0 | FALSE
| 0 |  | 0 | 0 | 0 | 0 | 0 | FALSE
| 0 |  | 0 | 0 | 0 | 0 | 0 | FALSE
| 0 |  | 0 | 0 | 0 | 0 | 0 | FALSE
| 0 |  | 0 | 0 | 0 | 0 | 0 | FALSE
| 0 |  | 0 | 0 | 0 | 0 | 0 | FALSE
| 0 |  | 0 | 0 | 0 | 0 | 0 | FALSE
| 0 |  | 0 | 0 | 0 | 0 | 0 | FALSE
| 0 |  | 0 | 0 | 0 | 0 | 0 | FALSE
| 0 |  | 0 | 0 | 0 | 0 | 0 | FALSE
| 0 |  | 0 | 0 | 0 | 0 | 0 | FALSE
| 0 |  | 0 | 0 | 0 | 0 | 0 | FALSE
| 0 |  | 0 | 0 | 0 | 0 | 0 | FALSE
| 0 |  | 0 | 0 | 0 | 0 | 0 | FALSE
| 0 |  | 0 | 0 | 0 | 0 | 0 | FALSE
| 0 |  | 0 | 0 | 0 | 0 | 0 | FALSE
| 0 |  | 0 | 0 | 0 | 0 | 0 | FALSE
| 0 |  | 0 | 0 | 0 | 0 | 0 | FALSE
| 0 |  | 0 | 0 | 0 | 0 | 0 | FALSE
| 0 |  | 0 | 0 | 0 | 0 | 0 | FALSE
| 0 |  | 0 | 0 | 0 | 0 | 0 | FALSE
| 0 |  | 0 | 0 | 0 | 0 | 0 | FALSE
| 0 |  | 0 | 0 | 0 | 0 | 0 | FALSE
| 0 |  | 0 | 0 | 0 | 0 | 0 | FALSE
| 0 |  | 0 | 0 | 0 | 0 | 0 | FALSE
| 0 |  | 0 | 0 | 0 | 0 | 0 | FALSE
| 0 |  | 0 | 0 | 0 | 0 | 0 | FALSE
| 0 |  | 0 | 0 | 0 | 0 | 0 | FALSE
| 0 |  | 0 | 0 | 0 | 0 | 0 | FALSE
| 0 |  | 0 | 0 | 0 | 0 | 0 | FALSE
| 0 |  | 0 | 0 | 0 | 0 | 0 | FALSE
| 0 |  | 0 | 0 | 0 | 0 | 0 | FALSE
| 0 |  | 0 | 0 | 0 | 0 | 0 | FALSE
| 0 |  | 0 | 0 | 0 | 0 | 0 | FALSE
| 0 |  | 0 | 0 | 0 | 0 | 0 | FALSE
| 0 |  | 0 | 0 | 0 | 0 | 0 | FALSE
| 0 |  | 0 | 0 | 0 | 0 | 0 | FALSE
| 0 |  | 0 | 0 | 0 | 0 | 0 | FALSE
| 0 |  | 0 | 0 | 0 | 0 | 0 | FALSE
| 0 |  | 0 | 0 | 0 | 0 | 0 | FALSE
| 0 |  | 0 | 0 | 0 | 0 | 0 | FALSE
| 0 |  | 0 | 0 | 0 | 0 | 0 | FALSE
| 0 |  | 0 | 0 | 0 | 0 | 0 | FALSE
| 0 |  | 0 | 0 | 0 | 0 | 0 | FALSE
| 0 |  | 0 | 0 | 0 | 0 | 0 | FALSE
| 0 |  | 0 | 0 | 0 | 0 | 0 | FALSE
| 0 |  | 0 | 0 | 0 | 0 | 0 | FALSE
| 0 |  | 0 | 0 | 0 | 0 | 0 | FALSE
| 0 |  | 0 | 0 | 0 | 0 | 0 | FALSE
| 0 |  | 0 | 0 | 0 | 0 | 0 | FALSE
| 0 |  | 0 | 0 | 0 | 0 | 0 | FALSE
| 0 |  | 0 | 0 | 0 | 0 | 0 | FALSE
| 0 |  | 0 | 0 | 0 | 0 | 0 | FALSE
| 0 |  | 0 | 0 | 0 | 0 | 0 | FALSE
| 0 |  | 0 | 0 | 0 | 0 | 0 | FALSE
| 0 |  | 0 | 0 | 0 | 0 | 0 | FALSE
| 0 |  | 0 | 0 | 0 | 0 | 0 | FALSE
| 0 |  | 0 | 0 | 0 | 0 | 0 | FALSE
| 0 |  | 0 | 0 | 0 | 0 | 0 | FALSE
| 0 |  | 0 | 0 | 0 | 0 | 0 | FALSE
| 0 |  | 0 | 0 | 0 | 0 | 0 | FALSE
| 0 |  | 0 | 0 | 0 | 0 | 0 | FALSE
| 0 |  | 0 | 0 | 0 | 0 | 0 | FALSE
| 0 |  | 0 | 0 | 0 | 0 | 0 | FALSE
| 0 |  | 0 | 0 | 0 | 0 | 0 | FALSE
| 0 |  | 0 | 0 | 0 | 0 | 0 | FALSE
| 0 |  | 0 | 0 | 0 | 0 | 0 | FALSE
| 0 |  | 0 | 0 | 0 | 0 | 0 | FALSE
| 0 |  | 0 | 0 | 0 | 0 | 0 | FALSE
| 0 |  | 0 | 0 | 0 | 0 | 0 | FALSE
| 0 |  | 0 | 0 | 0 | 0 | 0 | FALSE
| 0 |  | 0 | 0 | 0 | 0 | 0 | FALSE
| 0 |  | 0 | 0 | 0 | 0 | 0 | FALSE
| 0 |  | 0 | 0 | 0 | 0 | 0 | FALSE
| 0 |  | 0 | 0 | 0 | 0 | 0 | FALSE
| 0 |  | 0 | 0 | 0 | 0 | 0 | FALSE
| 0 |  | 0 | 0 | 0 | 0 | 0 | FALSE
| 0 |  | 0 | 0 | 0 | 0 | 0 | FALSE
| 0 |  | 0 | 0 | 0 | 0 | 0 | FALSE
| 0 |  | 0 | 0 | 0 | 0 | 0 | FALSE
| 0 |  | 0 | 0 | 0 | 0 | 0 | FALSE
| 0 |  | 0 | 0 | 0 | 0 | 0 | FALSE
| 0 |  | 0 | 0 | 0 | 0 | 0 | FALSE
| 0 |  | 0 | 0 | 0 | 0 | 0 | FALSE
| 0 |  | 0 | 0 | 0 | 0 | 0 | FALSE
| 0 |  | 0 | 0 | 0 | 0 | 0 | FALSE
| 0 |  | 0 | 0 | 0 | 0 | 0 | FALSE
| 0 |  | 0 | 0 | 0 | 0 | 0 | FALSE
| 0 |  | 0 | 0 | 0 | 0 | 0 | FALSE
| 0 |  | 0 | 0 | 0 | 0 | 0 | FALSE
| 0 |  | 0 | 0 | 0 | 0 | 0 | FALSE
| 0 |  | 0 | 0 | 0 | 0 | 0 | FALSE
| 0 |  | 0 | 0 | 0 | 0 | 0 | FALSE
| 0 |  | 0 | 0 | 0 | 0 | 0 | FALSE
| 0 |  | 0 | 0 | 0 | 0 | 0 | FALSE
| 0 |  | 0 | 0 | 0 | 0 | 0 | FALSE
| 0 |  | 0 | 0 | 0 | 0 | 0 | FALSE
| 0 |  | 0 | 0 | 0 | 0 | 0 | FALSE
| 0 |  | 0 | 0 | 0 | 0 | 0 | FALSE
| 0 |  | 0 | 0 | 0 | 0 | 0 | FALSE
| 0 |  | 0 | 0 | 0 | 0 | 0 | FALSE
| 0 |  | 0 | 0 | 0 | 0 | 0 | FALSE
| 0 |  | 0 | 0 | 0 | 0 | 0 | FALSE
| 0 |  | 0 | 0 | 0 | 0 | 0 | FALSE
| 0 |  | 0 | 0 | 0 | 0 | 0 | FALSE
| 0 |  | 0 | 0 | 0 | 0 | 0 | FALSE
| 0 |  | 0 | 0 | 0 | 0 | 0 | FALSE
| 0 |  | 0 | 0 | 0 | 0 | 0 | FALSE
| 0 |  | 0 | 0 | 0 | 0 | 0 | FALSE
| 0 |  | 0 | 0 | 0 | 0 | 0 | FALSE
| 0 |  | 0 | 0 | 0 | 0 | 0 | FALSE
| 0 |  | 0 | 0 | 0 | 0 | 0 | FALSE
| 0 |  | 0 | 0 | 0 | 0 | 0 | FALSE
| 0 |  | 0 | 0 | 0 | 0 | 0 | FALSE
| 0 |  | 0 | 0 | 0 | 0 | 0 | FALSE
| 0 |  | 0 | 0 | 0 | 0 | 0 | FALSE
| 0 |  | 0 | 0 | 0 | 0 | 0 | FALSE
| 0 |  | 0 | 0 | 0 | 0 | 0 | FALSE
| 0 |  | 0 | 0 | 0 | 0 | 0 | FALSE
| 0 |  | 0 | 0 | 0 | 0 | 0 | FALSE
| 0 |  | 0 | 0 | 0 | 0 | 0 | FALSE
| 0 |  | 0 | 0 | 0 | 0 | 0 | FALSE
| 0 |  | 0 | 0 | 0 | 0 | 0 | FALSE
| 0 |  | 0 | 0 | 0 | 0 | 0 | FALSE
| 0 |  | 0 | 0 | 0 | 0 | 0 | FALSE
| 0 |  | 0 | 0 | 0 | 0 | 0 | FALSE
| 0 |  | 0 | 0 | 0 | 0 | 0 | FALSE
| 0 |  | 0 | 0 | 0 | 0 | 0 | FALSE
| 0 |  | 0 | 0 | 0 | 0 | 0 | FALSE
| 0 |  | 0 | 0 | 0 | 0 | 0 | FALSE
| 0 |  | 0 | 0 | 0 | 0 | 0 | FALSE
| 0 |  | 0 | 0 | 0 | 0 | 0 | FALSE
| 0 |  | 0 | 0 | 0 | 0 | 0 | FALSE
| 0 |  | 0 | 0 | 0 | 0 | 0 | FALSE
| 0 |  | 0 | 0 | 0 | 0 | 0 | FALSE
| 0 |  | 0 | 0 | 0 | 0 | 0 | FALSE
| 0 |  | 0 | 0 | 0 | 0 | 0 | FALSE
| 0 |  | 0 | 0 | 0 | 0 | 0 | FALSE
| 0 |  | 0 | 0 | 0 | 0 | 0 | FALSE
| 0 |  | 0 | 0 | 0 | 0 | 0 | FALSE
| 0 |  | 0 | 0 | 0 | 0 | 0 | FALSE
| 0 |  | 0 | 0 | 0 | 0 | 0 | FALSE
| 0 |  | 0 | 0 | 0 | 0 | 0 | FALSE
| 0 |  | 0 | 0 | 0 | 0 | 0 | FALSE
| 0 |  | 0 | 0 | 0 | 0 | 0 | FALSE
| 0 |  | 0 | 0 | 0 | 0 | 0 | FALSE
| 0 |  | 0 | 0 | 0 | 0 | 0 | FALSE
| 0 |  | 0 | 0 | 0 | 0 | 0 | FALSE
| 0 |  | 0 | 0 | 0 | 0 | 0 | FALSE
| 0 |  | 0 | 0 | 0 | 0 | 0 | FALSE
| 0 |  | 0 | 0 | 0 | 0 | 0 | FALSE
| 0 |  | 0 | 0 | 0 | 0 | 0 | FALSE
| 0 |  | 0 | 0 | 0 | 0 | 0 | FALSE
| 0 |  | 0 | 0 | 0 | 0 | 0 | FALSE
| 0 |  | 0 | 0 | 0 | 0 | 0 | FALSE
| 0 |  | 0 | 0 | 0 | 0 | 0 | FALSE
| 0 |  | 0 | 0 | 0 | 0 | 0 | FALSE
| 0 |  | 0 | 0 | 0 | 0 | 0 | FALSE
| 0 |  | 0 | 0 | 0 | 0 | 0 | FALSE
| 0 |  | 0 | 0 | 0 | 0 | 0 | FALSE
| 0 |  | 0 | 0 | 0 | 0 | 0 | FALSE
| 0 |  | 0 | 0 | 0 | 0 | 0 | FALSE
| 0 |  | 0 | 0 | 0 | 0 | 0 | FALSE
| 0 |  | 0 | 0 | 0 | 0 | 0 | FALSE
| 0 |  | 0 | 0 | 0 | 0 | 0 | FALSE
| 0 |  | 0 | 0 | 0 | 0 | 0 | FALSE
| 0 |  | 0 | 0 | 0 | 0 | 0 | FALSE
| 0 |  | 0 | 0 | 0 | 0 | 0 | FALSE
| 0 |  | 0 | 0 | 0 | 0 | 0 | FALSE
| 0 |  | 0 | 0 | 0 | 0 | 0 | FALSE
| 0 |  | 0 | 0 | 0 | 0 | 0 | FALSE
| 0 |  | 0 | 0 | 0 | 0 | 0 | FALSE
| 0 |  | 0 | 0 | 0 | 0 | 0 | FALSE
| 0 |  | 0 | 0 | 0 | 0 | 0 | FALSE
| 0 |  | 0 | 0 | 0 | 0 | 0 | FALSE
| 0 |  | 0 | 0 | 0 | 0 | 0 | FALSE
| 0 |  | 0 | 0 | 0 | 0 | 0 | FALSE
| 0 |  | 0 | 0 | 0 | 0 | 0 | FALSE
| 0 |  | 0 | 0 | 0 | 0 | 0 | FALSE
| 0 |  | 0 | 0 | 0 | 0 | 0 | FALSE
| 0 |  | 0 | 0 | 0 | 0 | 0 | FALSE
| 0 |  | 0 | 0 | 0 | 0 | 0 | FALSE
| 0 |  | 0 | 0 | 0 | 0 | 0 | FALSE
| 0 |  | 0 | 0 | 0 | 0 | 0 | FALSE
| 0 |  | 0 | 0 | 0 | 0 | 0 | FALSE
| 0 |  | 0 | 0 | 0 | 0 | 0 | FALSE
| 0 |  | 0 | 0 | 0 | 0 | 0 | FALSE
| 0 |  | 0 | 0 | 0 | 0 | 0 | FALSE
| 0 |  | 0 | 0 | 0 | 0 | 0 | FALSE
| 0 |  | 0 | 0 | 0 | 0 | 0 | FALSE
| 0 |  | 0 | 0 | 0 | 0 | 0 | FALSE
| 0 |  | 0 | 0 | 0 | 0 | 0 | FALSE
| 0 |  | 0 | 0 | 0 | 0 | 0 | FALSE
| 0 |  | 0 | 0 | 0 | 0 | 0 | FALSE
| 0 |  | 0 | 0 | 0 | 0 | 0 | FALSE
| 0 |  | 0 | 0 | 0 | 0 | 0 | FALSE
| 0 |  | 0 | 0 | 0 | 0 | 0 | FALSE
| 0 |  | 0 | 0 | 0 | 0 | 0 | FALSE
| 0 |  | 0 | 0 | 0 | 0 | 0 | FALSE
| 0 |  | 0 | 0 | 0 | 0 | 0 | FALSE
| 0 |  | 0 | 0 | 0 | 0 | 0 | FALSE
| 0 |  | 0 | 0 | 0 | 0 | 0 | FALSE
| 0 |  | 0 | 0 | 0 | 0 | 0 | FALSE
| 0 |  | 0 | 0 | 0 | 0 | 0 | FALSE
| 0 |  | 0 | 0 | 0 | 0 | 0 | FALSE
| 0 |  | 0 | 0 | 0 | 0 | 0 | FALSE
| 0 |  | 0 | 0 | 0 | 0 | 0 | FALSE
| 0 |  | 0 | 0 | 0 | 0 | 0 | FALSE
| 0 |  | 0 | 0 | 0 | 0 | 0 | FALSE
| 0 |  | 0 | 0 | 0 | 0 | 0 | FALSE
| 0 |  | 0 | 0 | 0 | 0 | 0 | FALSE
| 0 |  | 0 | 0 | 0 | 0 | 0 | FALSE
| 0 |  | 0 | 0 | 0 | 0 | 0 | FALSE
| 0 |  | 0 | 0 | 0 | 0 | 0 | FALSE
| 0 |  | 0 | 0 | 0 | 0 | 0 | FALSE
| 0 |  | 0 | 0 | 0 | 0 | 0 | FALSE
| 0 |  | 0 | 0 | 0 | 0 | 0 | FALSE
| 0 |  | 0 | 0 | 0 | 0 | 0 | FALSE
| 0 |  | 0 | 0 | 0 | 0 | 0 | FALSE
| 0 |  | 0 | 0 | 0 | 0 | 0 | FALSE
| 0 |  | 0 | 0 | 0 | 0 | 0 | FALSE
| 0 |  | 0 | 0 | 0 | 0 | 0 | FALSE
| 0 |  | 0 | 0 | 0 | 0 | 0 | FALSE
| 0 |  | 0 | 0 | 0 | 0 | 0 | FALSE
| 0 |  | 0 | 0 | 0 | 0 | 0 | FALSE
| 0 |  | 0 | 0 | 0 | 0 | 0 | FALSE
| 0 |  | 0 | 0 | 0 | 0 | 0 | FALSE
| 0 |  | 0 | 0 | 0 | 0 | 0 | FALSE
| 0 |  | 0 | 0 | 0 | 0 | 0 | FALSE
| 0 |  | 0 | 0 | 0 | 0 | 0 | FALSE
| 0 |  | 0 | 0 | 0 | 0 | 0 | FALSE
| 0 |  | 0 | 0 | 0 | 0 | 0 | FALSE
| 0 |  | 0 | 0 | 0 | 0 | 0 | FALSE
| 0 |  | 0 | 0 | 0 | 0 | 0 | FALSE
| 0 |  | 0 | 0 | 0 | 0 | 0 | FALSE
| 0 |  | 0 | 0 | 0 | 0 | 0 | FALSE
| 0 |  | 0 | 0 | 0 | 0 | 0 | FALSE
| 0 |  | 0 | 0 | 0 | 0 | 0 | FALSE
| 0 |  | 0 | 0 | 0 | 0 | 0 | FALSE
| 0 |  | 0 | 0 | 0 | 0 | 0 | FALSE
| 0 |  | 0 | 0 | 0 | 0 | 0 | FALSE
| 0 |  | 0 | 0 | 0 | 0 | 0 | FALSE
| 0 |  | 0 | 0 | 0 | 0 | 0 | FALSE
| 0 |  | 0 | 0 | 0 | 0 | 0 | FALSE
| 0 |  | 0 | 0 | 0 | 0 | 0 | FALSE
| 0 |  | 0 | 0 | 0 | 0 | 0 | FALSE
| 0 |  | 0 | 0 | 0 | 0 | 0 | FALSE
| 0 |  | 0 | 0 | 0 | 0 | 0 | FALSE
| 0 |  | 0 | 0 | 0 | 0 | 0 | FALSE
| 0 |  | 0 | 0 | 0 | 0 | 0 | FALSE
| 0 |  | 0 | 0 | 0 | 0 | 0 | FALSE
| 0 |  | 0 | 0 | 0 | 0 | 0 | FALSE
| 0 |  | 0 | 0 | 0 | 0 | 0 | FALSE
| 0 |  | 0 | 0 | 0 | 0 | 0 | FALSE
| 0 |  | 0 | 0 | 0 | 0 | 0 | FALSE
| 0 |  | 0 | 0 | 0 | 0 | 0 | FALSE
| 0 |  | 0 | 0 | 0 | 0 | 0 | FALSE
| 0 |  | 0 | 0 | 0 | 0 | 0 | FALSE
| 0 |  | 0 | 0 | 0 | 0 | 0 | FALSE
| 0 |  | 0 | 0 | 0 | 0 | 0 | FALSE
| 0 |  | 0 | 0 | 0 | 0 | 0 | FALSE
| 0 |  | 0 | 0 | 0 | 0 | 0 | FALSE
| 0 |  | 0 | 0 | 0 | 0 | 0 | FALSE
| 0 |  | 0 | 0 | 0 | 0 | 0 | FALSE
| 0 |  | 0 | 0 | 0 | 0 | 0 | FALSE
| 0 |  | 0 | 0 | 0 | 0 | 0 | FALSE
| 0 |  | 0 | 0 | 0 | 0 | 0 | FALSE
| 0 |  | 0 | 0 | 0 | 0 | 0 | FALSE
| 0 |  | 0 | 0 | 0 | 0 | 0 | FALSE
| 0 |  | 0 | 0 | 0 | 0 | 0 | FALSE
| 0 |  | 0 | 0 | 0 | 0 | 0 | FALSE
| 0 |  | 0 | 0 | 0 | 0 | 0 | FALSE
| 0 |  | 0 | 0 | 0 | 0 | 0 | FALSE
| 0 |  | 0 | 0 | 0 | 0 | 0 | FALSE
| 0 |  | 0 | 0 | 0 | 0 | 0 | FALSE
| 0 |  | 0 | 0 | 0 | 0 | 0 | FALSE
| 0 |  | 0 | 0 | 0 | 0 | 0 | FALSE
| 0 |  | 0 | 0 | 0 | 0 | 0 | FALSE
| 0 |  | 0 | 0 | 0 | 0 | 0 | FALSE
| 0 |  | 0 | 0 | 0 | 0 | 0 | FALSE
| 0 |  | 0 | 0 | 0 | 0 | 0 | FALSE
| 0 |  | 0 | 0 | 0 | 0 | 0 | FALSE
| 0 |  | 0 | 0 | 0 | 0 | 0 | FALSE
| 0 |  | 0 | 0 | 0 | 0 | 0 | FALSE
| 0 |  | 0 | 0 | 0 | 0 | 0 | FALSE
| 0 |  | 0 | 0 | 0 | 0 | 0 | FALSE
| 0 |  | 0 | 0 | 0 | 0 | 0 | FALSE
| 0 |  | 0 | 0 | 0 | 0 | 0 | FALSE
| 0 |  | 0 | 0 | 0 | 0 | 0 | FALSE
| 0 |  | 0 | 0 | 0 | 0 | 0 | FALSE
| 0 |  | 0 | 0 | 0 | 0 | 0 | FALSE
| 0 |  | 0 | 0 | 0 | 0 | 0 | FALSE
| 0 |  | 0 | 0 | 0 | 0 | 0 | FALSE
| 0 |  | 0 | 0 | 0 | 0 | 0 | FALSE
| 0 |  | 0 | 0 | 0 | 0 | 0 | FALSE
| 0 |  | 0 | 0 | 0 | 0 | 0 | FALSE
| 0 |  | 0 | 0 | 0 | 0 | 0 | FALSE
| 0 |  | 0 | 0 | 0 | 0 | 0 | FALSE
| 0 |  | 0 | 0 | 0 | 0 | 0 | FALSE
| 0 |  | 0 | 0 | 0 | 0 | 0 | FALSE
| 0 |  | 0 | 0 | 0 | 0 | 0 | FALSE
| 0 |  | 0 | 0 | 0 | 0 | 0 | FALSE
| 0 |  | 0 | 0 | 0 | 0 | 0 | FALSE
| 0 |  | 0 | 0 | 0 | 0 | 0 | FALSE
| 0 |  | 0 | 0 | 0 | 0 | 0 | FALSE
| 0 |  | 0 | 0 | 0 | 0 | 0 | FALSE
| 0 |  | 0 | 0 | 0 | 0 | 0 | FALSE
| 0 |  | 0 | 0 | 0 | 0 | 0 | FALSE
| 0 |  | 0 | 0 | 0 | 0 | 0 | FALSE
| 0 |  | 0 | 0 | 0 | 0 | 0 | FALSE
| 0 |  | 0 | 0 | 0 | 0 | 0 | FALSE
| 0 |  | 0 | 0 | 0 | 0 | 0 | FALSE
| 0 |  | 0 | 0 | 0 | 0 | 0 | FALSE
| 0 |  | 0 | 0 | 0 | 0 | 0 | FALSE
| 0 |  | 0 | 0 | 0 | 0 | 0 | FALSE
| 0 |  | 0 | 0 | 0 | 0 | 0 | FALSE
| 0 |  | 0 | 0 | 0 | 0 | 0 | FALSE
| 0 |  | 0 | 0 | 0 | 0 | 0 | FALSE
| 0 |  | 0 | 0 | 0 | 0 | 0 | FALSE
| 0 |  | 0 | 0 | 0 | 0 | 0 | FALSE
| 0 |  | 0 | 0 | 0 | 0 | 0 | FALSE
| 0 |  | 0 | 0 | 0 | 0 | 0 | FALSE
| 0 |  | 0 | 0 | 0 | 0 | 0 | FALSE
| 0 |  | 0 | 0 | 0 | 0 | 0 | FALSE
| 0 |  | 0 | 0 | 0 | 0 | 0 | FALSE
| 0 |  | 0 | 0 | 0 | 0 | 0 | FALSE
| 0 |  | 0 | 0 | 0 | 0 | 0 | FALSE
| 0 |  | 0 | 0 | 0 | 0 | 0 | FALSE
| 0 |  | 0 | 0 | 0 | 0 | 0 | FALSE
| 0 |  | 0 | 0 | 0 | 0 | 0 | FALSE
| 0 |  | 0 | 0 | 0 | 0 | 0 | FALSE
| 0 |  | 0 | 0 | 0 | 0 | 0 | FALSE
| 0 |  | 0 | 0 | 0 | 0 | 0 | FALSE
| 0 |  | 0 | 0 | 0 | 0 | 0 | FALSE
| 0 |  | 0 | 0 | 0 | 0 | 0 | FALSE
| 0 |  | 0 | 0 | 0 | 0 | 0 | FALSE
| 0 |  | 0 | 0 | 0 | 0 | 0 | FALSE
| 0 |  | 0 | 0 | 0 | 0 | 0 | FALSE
| 0 |  | 0 | 0 | 0 | 0 | 0 | FALSE
| 0 |  | 0 | 0 | 0 | 0 | 0 | FALSE
| 0 |  | 0 | 0 | 0 | 0 | 0 | FALSE
| 0 |  | 0 | 0 | 0 | 0 | 0 | FALSE
| 0 |  | 0 | 0 | 0 | 0 | 0 | FALSE
| 0 |  | 0 | 0 | 0 | 0 | 0 | FALSE
| 0 |  | 0 | 0 | 0 | 0 | 0 | FALSE
| 0 |  | 0 | 0 | 0 | 0 | 0 | FALSE
| 0 |  | 0 | 0 | 0 | 0 | 0 | FALSE
| 0 |  | 0 | 0 | 0 | 0 | 0 | FALSE
| 0 |  | 0 | 0 | 0 | 0 | 0 | FALSE
| 0 |  | 0 | 0 | 0 | 0 | 0 | FALSE
| 0 |  | 0 | 0 | 0 | 0 | 0 | FALSE
| 0 |  | 0 | 0 | 0 | 0 | 0 | FALSE
| 0 |  | 0 | 0 | 0 | 0 | 0 | FALSE
| 0 |  | 0 | 0 | 0 | 0 | 0 | FALSE
| 0 |  | 0 | 0 | 0 | 0 | 0 | FALSE
| 0 |  | 0 | 0 | 0 | 0 | 0 | FALSE
| 0 |  | 0 | 0 | 0 | 0 | 0 | FALSE
| 0 |  | 0 | 0 | 0 | 0 | 0 | FALSE
| 0 |  | 0 | 0 | 0 | 0 | 0 | FALSE
| 0 |  | 0 | 0 | 0 | 0 | 0 | FALSE
| 0 |  | 0 | 0 | 0 | 0 | 0 | FALSE
| 0 |  | 0 | 0 | 0 | 0 | 0 | FALSE
| 0 |  | 0 | 0 | 0 | 0 | 0 | FALSE
| 0 |  | 0 | 0 | 0 | 0 | 0 | FALSE
| 0 |  | 0 | 0 | 0 | 0 | 0 | FALSE
| 0 |  | 0 | 0 | 0 | 0 | 0 | FALSE
| 0 |  | 0 | 0 | 0 | 0 | 0 | FALSE
| 0 |  | 0 | 0 | 0 | 0 | 0 | FALSE
| 0 |  | 0 | 0 | 0 | 0 | 0 | FALSE
| 0 |  | 0 | 0 | 0 | 0 | 0 | FALSE
| 0 |  | 0 | 0 | 0 | 0 | 0 | FALSE
| 0 |  | 0 | 0 | 0 | 0 | 0 | FALSE
| 0 |  | 0 | 0 | 0 | 0 | 0 | FALSE
| 0 |  | 0 | 0 | 0 | 0 | 0 | FALSE
| 0 |  | 0 | 0 | 0 | 0 | 0 | FALSE
| 0 |  | 0 | 0 | 0 | 0 | 0 | FALSE
| 0 |  | 0 | 0 | 0 | 0 | 0 | FALSE
| 0 |  | 0 | 0 | 0 | 0 | 0 | FALSE
| 0 |  | 0 | 0 | 0 | 0 | 0 | FALSE
| 0 |  | 0 | 0 | 0 | 0 | 0 | FALSE
| 0 |  | 0 | 0 | 0 | 0 | 0 | FALSE
| 0 |  | 0 | 0 | 0 | 0 | 0 | FALSE
| 0 |  | 0 | 0 | 0 | 0 | 0 | FALSE
| 0 |  | 0 | 0 | 0 | 0 | 0 | FALSE
| 0 |  | 0 | 0 | 0 | 0 | 0 | FALSE
| 0 |  | 0 | 0 | 0 | 0 | 0 | FALSE
| 0 |  | 0 | 0 | 0 | 0 | 0 | FALSE
| 0 |  | 0 | 0 | 0 | 0 | 0 | FALSE
| 0 |  | 0 | 0 | 0 | 0 | 0 | FALSE
| 0 |  | 0 | 0 | 0 | 0 | 0 | FALSE
| 0 |  | 0 | 0 | 0 | 0 | 0 | FALSE
| 0 |  | 0 | 0 | 0 | 0 | 0 | FALSE
| 0 |  | 0 | 0 | 0 | 0 | 0 | FALSE
| 0 |  | 0 | 0 | 0 | 0 | 0 | FALSE
| 0 |  | 0 | 0 | 0 | 0 | 0 | FALSE
| 0 |  | 0 | 0 | 0 | 0 | 0 | FALSE
| 0 |  | 0 | 0 | 0 | 0 | 0 | FALSE
| 0 |  | 0 | 0 | 0 | 0 | 0 | FALSE
| 0 |  | 0 | 0 | 0 | 0 | 0 | FALSE
| 0 |  | 0 | 0 | 0 | 0 | 0 | FALSE
| 0 |  | 0 | 0 | 0 | 0 | 0 | FALSE
| 0 |  | 0 | 0 | 0 | 0 | 0 | FALSE
| 0 |  | 0 | 0 | 0 | 0 | 0 | FALSE
| 0 |  | 0 | 0 | 0 | 0 | 0 | FALSE
| 0 |  | 0 | 0 | 0 | 0 | 0 | FALSE
| 0 |  | 0 | 0 | 0 | 0 | 0 | FALSE
| 0 |  | 0 | 0 | 0 | 0 | 0 | FALSE
| 0 |  | 0 | 0 | 0 | 0 | 0 | FALSE
| 0 |  | 0 | 0 | 0 | 0 | 0 | FALSE
| 0 |  | 0 | 0 | 0 | 0 | 0 | FALSE
| 0 |  | 0 | 0 | 0 | 0 | 0 | FALSE
| 0 |  | 0 | 0 | 0 | 0 | 0 | FALSE
| 0 |  | 0 | 0 | 0 | 0 | 0 | FALSE
| 0 |  | 0 | 0 | 0 | 0 | 0 | FALSE
| 0 |  | 0 | 0 | 0 | 0 | 0 | FALSE
| 0 |  | 0 | 0 | 0 | 0 | 0 | FALSE
| 0 |  | 0 | 0 | 0 | 0 | 0 | FALSE
| 0 |  | 0 | 0 | 0 | 0 | 0 | FALSE
| 0 |  | 0 | 0 | 0 | 0 | 0 | FALSE
| 0 |  | 0 | 0 | 0 | 0 | 0 | FALSE
| 0 |  | 0 | 0 | 0 | 0 | 0 | FALSE
| 0 |  | 0 | 0 | 0 | 0 | 0 | FALSE
| 0 |  | 0 | 0 | 0 | 0 | 0 | FALSE
| 0 |  | 0 | 0 | 0 | 0 | 0 | FALSE
| 0 |  | 0 | 0 | 0 | 0 | 0 | FALSE
| 0 |  | 0 | 0 | 0 | 0 | 0 | FALSE
| 0 |  | 0 | 0 | 0 | 0 | 0 | FALSE
| 0 |  | 0 | 0 | 0 | 0 | 0 | FALSE
| 0 |  | 0 | 0 | 0 | 0 | 0 | FALSE
| 0 |  | 0 | 0 | 0 | 0 | 0 | FALSE
| 0 |  | 0 | 0 | 0 | 0 | 0 | FALSE
| 0 |  | 0 | 0 | 0 | 0 | 0 | FALSE
| 0 |  | 0 | 0 | 0 | 0 | 0 | FALSE
| 0 |  | 0 | 0 | 0 | 0 | 0 | FALSE
| 0 |  | 0 | 0 | 0 | 0 | 0 | FALSE
| 0 |  | 0 | 0 | 0 | 0 | 0 | FALSE
| 0 |  | 0 | 0 | 0 | 0 | 0 | FALSE
| 0 |  | 0 | 0 | 0 | 0 | 0 | FALSE
| 0 |  | 0 | 0 | 0 | 0 | 0 | FALSE
| 0 |  | 0 | 0 | 0 | 0 | 0 | FALSE
| 0 |  | 0 | 0 | 0 | 0 | 0 | FALSE
| 0 |  | 0 | 0 | 0 | 0 | 0 | FALSE
| 0 |  | 0 | 0 | 0 | 0 | 0 | FALSE
| 0 |  | 0 | 0 | 0 | 0 | 0 | FALSE
| 0 |  | 0 | 0 | 0 | 0 | 0 | FALSE
| 0 |  | 0 | 0 | 0 | 0 | 0 | FALSE
| 0 |  | 0 | 0 | 0 | 0 | 0 | FALSE
| 0 |  | 0 | 0 | 0 | 0 | 0 | FALSE
| 0 |  | 0 | 0 | 0 | 0 | 0 | FALSE
| 0 |  | 0 | 0 | 0 | 0 | 0 | FALSE
| 0 |  | 0 | 0 | 0 | 0 | 0 | FALSE
| 0 |  | 0 | 0 | 0 | 0 | 0 | FALSE
| 0 |  | 0 | 0 | 0 | 0 | 0 | FALSE
| 0 |  | 0 | 0 | 0 | 0 | 0 | FALSE
| 0 |  | 0 | 0 | 0 | 0 | 0 | FALSE
| 0 |  | 0 | 0 | 0 | 0 | 0 | FALSE
| 0 |  | 0 | 0 | 0 | 0 | 0 | FALSE
| 0 |  | 0 | 0 | 0 | 0 | 0 | FALSE
| 0 |  | 0 | 0 | 0 | 0 | 0 | FALSE
| 0 |  | 0 | 0 | 0 | 0 | 0 | FALSE
| 0 |  | 0 | 0 | 0 | 0 | 0 | FALSE
| 0 |  | 0 | 0 | 0 | 0 | 0 | FALSE
| 0 |  | 0 | 0 | 0 | 0 | 0 | FALSE
| 0 |  | 0 | 0 | 0 | 0 | 0 | FALSE
| 0 |  | 0 | 0 | 0 | 0 | 0 | FALSE
| 0 |  | 0 | 0 | 0 | 0 | 0 | FALSE
| 0 |  | 0 | 0 | 0 | 0 | 0 | FALSE
| 0 |  | 0 | 0 | 0 | 0 | 0 | FALSE
| 0 |  | 0 | 0 | 0 | 0 | 0 | FALSE
| 0 |  | 0 | 0 | 0 | 0 | 0 | FALSE
| 0 |  | 0 | 0 | 0 | 0 | 0 | FALSE
| 0 |  | 0 | 0 | 0 | 0 | 0 | FALSE
| 0 |  | 0 | 0 | 0 | 0 | 0 | FALSE
| 0 |  | 0 | 0 | 0 | 0 | 0 | FALSE
| 0 |  | 0 | 0 | 0 | 0 | 0 | FALSE
| 0 |  | 0 | 0 | 0 | 0 | 0 | FALSE
| 0 |  | 0 | 0 | 0 | 0 | 0 | FALSE
| 0 |  | 0 | 0 | 0 | 0 | 0 | FALSE
| 0 |  | 0 | 0 | 0 | 0 | 0 | FALSE
| 0 |  | 0 | 0 | 0 | 0 | 0 | FALSE
| 0 |  | 0 | 0 | 0 | 0 | 0 | FALSE
| 0 |  | 0 | 0 | 0 | 0 | 0 | FALSE
| 0 |  | 0 | 0 | 0 | 0 | 0 | FALSE
| 0 |  | 0 | 0 | 0 | 0 | 0 | FALSE
| 0 |  | 0 | 0 | 0 | 0 | 0 | FALSE
| 0 |  | 0 | 0 | 0 | 0 | 0 | FALSE
| 0 |  | 0 | 0 | 0 | 0 | 0 | FALSE
| 0 |  | 0 | 0 | 0 | 0 | 0 | FALSE
| 0 |  | 0 | 0 | 0 | 0 | 0 | FALSE
| 0 |  | 0 | 0 | 0 | 0 | 0 | FALSE
| 0 |  | 0 | 0 | 0 | 0 | 0 | FALSE
| 0 |  | 0 | 0 | 0 | 0 | 0 | FALSE
| 0 |  | 0 | 0 | 0 | 0 | 0 | FALSE
| 0 |  | 0 | 0 | 0 | 0 | 0 | FALSE
| 0 |  | 0 | 0 | 0 | 0 | 0 | FALSE
| 0 |  | 0 | 0 | 0 | 0 | 0 | FALSE
| 0 |  | 0 | 0 | 0 | 0 | 0 | FALSE
| 0 |  | 0 | 0 | 0 | 0 | 0 | FALSE
| 0 |  | 0 | 0 | 0 | 0 | 0 | FALSE
| 0 |  | 0 | 0 | 0 | 0 | 0 | FALSE
| 0 |  | 0 | 0 | 0 | 0 | 0 | FALSE
| 0 |  | 0 | 0 | 0 | 0 | 0 | FALSE
| 0 |  | 0 | 0 | 0 | 0 | 0 | FALSE
| 0 |  | 0 | 0 | 0 | 0 | 0 | FALSE
| 0 |  | 0 | 0 | 0 | 0 | 0 | FALSE
| 0 |  | 0 | 0 | 0 | 0 | 0 | FALSE
| 0 |  | 0 | 0 | 0 | 0 | 0 | FALSE
| 0 |  | 0 | 0 | 0 | 0 | 0 | FALSE
| 0 |  | 0 | 0 | 0 | 0 | 0 | FALSE
| 0 |  | 0 | 0 | 0 | 0 | 0 | FALSE
| 0 |  | 0 | 0 | 0 | 0 | 0 | FALSE
| 0 |  | 0 | 0 | 0 | 0 | 0 | FALSE
| 0 |  | 0 | 0 | 0 | 0 | 0 | FALSE
| 0 |  | 0 | 0 | 0 | 0 | 0 | FALSE
| 0 |  | 0 | 0 | 0 | 0 | 0 | FALSE
| 0 |  | 0 | 0 | 0 | 0 | 0 | FALSE
| 0 |  | 0 | 0 | 0 | 0 | 0 | FALSE
| 0 |  | 0 | 0 | 0 | 0 | 0 | FALSE
| 0 |  | 0 | 0 | 0 | 0 | 0 | FALSE
| 0 |  | 0 | 0 | 0 | 0 | 0 | FALSE
| 0 |  | 0 | 0 | 0 | 0 | 0 | FALSE
| 0 |  | 0 | 0 | 0 | 0 | 0 | FALSE
| 0 |  | 0 | 0 | 0 | 0 | 0 | FALSE
| 0 |  | 0 | 0 | 0 | 0 | 0 | FALSE
| 0 |  | 0 | 0 | 0 | 0 | 0 | FALSE
| 0 |  | 0 | 0 | 0 | 0 | 0 | FALSE
| 0 |  | 0 | 0 | 0 | 0 | 0 | FALSE
| 0 |  | 0 | 0 | 0 | 0 | 0 | FALSE
| 0 |  | 0 | 0 | 0 | 0 | 0 | FALSE
| 0 |  | 0 | 0 | 0 | 0 | 0 | FALSE
| 0 |  | 0 | 0 | 0 | 0 | 0 | FALSE
| 0 |  | 0 | 0 | 0 | 0 | 0 | FALSE
| 0 |  | 0 | 0 | 0 | 0 | 0 | FALSE
| 0 |  | 0 | 0 | 0 | 0 | 0 | FALSE
| 0 |  | 0 | 0 | 0 | 0 | 0 | FALSE
| 0 |  | 0 | 0 | 0 | 0 | 0 | FALSE
| 0 |  | 0 | 0 | 0 | 0 | 0 | FALSE
| 0 |  | 0 | 0 | 0 | 0 | 0 | FALSE
| 0 |  | 0 | 0 | 0 | 0 | 0 | FALSE
| 0 |  | 0 | 0 | 0 | 0 | 0 | FALSE
| 0 |  | 0 | 0 | 0 | 0 | 0 | FALSE
| 0 |  | 0 | 0 | 0 | 0 | 0 | FALSE
| 0 |  | 0 | 0 | 0 | 0 | 0 | FALSE
| 0 |  | 0 | 0 | 0 | 0 | 0 | FALSE
| 0 |  | 0 | 0 | 0 | 0 | 0 | FALSE
| 0 |  | 0 | 0 | 0 | 0 | 0 | FALSE
| 0 |  | 0 | 0 | 0 | 0 | 0 | FALSE
| 0 |  | 0 | 0 | 0 | 0 | 0 | FALSE
| 0 |  | 0 | 0 | 0 | 0 | 0 | FALSE
| 0 |  | 0 | 0 | 0 | 0 | 0 | FALSE
| 0 |  | 0 | 0 | 0 | 0 | 0 | FALSE
| 0 |  | 0 | 0 | 0 | 0 | 0 | FALSE
| 0 |  | 0 | 0 | 0 | 0 | 0 | FALSE
| 0 |  | 0 | 0 | 0 | 0 | 0 | FALSE
| 0 |  | 0 | 0 | 0 | 0 | 0 | FALSE
| 0 |  | 0 | 0 | 0 | 0 | 0 | FALSE
| 0 |  | 0 | 0 | 0 | 0 | 0 | FALSE
| 0 |  | 0 | 0 | 0 | 0 | 0 | FALSE
| 0 |  | 0 | 0 | 0 | 0 | 0 | FALSE
| 0 |  | 0 | 0 | 0 | 0 | 0 | FALSE
| 0 |  | 0 | 0 | 0 | 0 | 0 | FALSE
| 0 |  | 0 | 0 | 0 | 0 | 0 | FALSE
| 0 |  | 0 | 0 | 0 | 0 | 0 | FALSE
| 0 |  | 0 | 0 | 0 | 0 | 0 | FALSE
| 0 |  | 0 | 0 | 0 | 0 | 0 | FALSE
| 0 |  | 0 | 0 | 0 | 0 | 0 | FALSE
| 0 |  | 0 | 0 | 0 | 0 | 0 | FALSE
| 0 |  | 0 | 0 | 0 | 0 | 0 | FALSE
| 0 |  | 0 | 0 | 0 | 0 | 0 | FALSE
| 0 |  | 0 | 0 | 0 | 0 | 0 | FALSE
| 0 |  | 0 | 0 | 0 | 0 | 0 | FALSE
| 0 |  | 0 | 0 | 0 | 0 | 0 | FALSE
| 0 |  | 0 | 0 | 0 | 0 | 0 | FALSE
| 0 |  | 0 | 0 | 0 | 0 | 0 | FALSE
| 0 |  | 0 | 0 | 0 | 0 | 0 | FALSE
| 0 |  | 0 | 0 | 0 | 0 | 0 | FALSE
| 0 |  | 0 | 0 | 0 | 0 | 0 | FALSE
| 0 |  | 0 | 0 | 0 | 0 | 0 | FALSE
| 0 |  | 0 | 0 | 0 | 0 | 0 | FALSE
| 0 |  | 0 | 0 | 0 | 0 | 0 | FALSE
| 0 |  | 0 | 0 | 0 | 0 | 0 | FALSE
| 0 |  | 0 | 0 | 0 | 0 | 0 | FALSE
| 0 |  | 0 | 0 | 0 | 0 | 0 | FALSE
| 0 |  | 0 | 0 | 0 | 0 | 0 | FALSE
| 0 |  | 0 | 0 | 0 | 0 | 0 | FALSE
| 0 |  | 0 | 0 | 0 | 0 | 0 | FALSE
| 0 |  | 0 | 0 | 0 | 0 | 0 | FALSE
| 0 |  | 0 | 0 | 0 | 0 | 0 | FALSE
| 0 |  | 0 | 0 | 0 | 0 | 0 | FALSE
| 0 |  | 0 | 0 | 0 | 0 | 0 | FALSE
| 0 |  | 0 | 0 | 0 | 0 | 0 | FALSE
| 0 |  | 0 | 0 | 0 | 0 | 0 | FALSE
| 0 |  | 0 | 0 | 0 | 0 | 0 | FALSE
| 0 |  | 0 | 0 | 0 | 0 | 0 | FALSE
| 0 |  | 0 | 0 | 0 | 0 | 0 | FALSE
| 0 |  | 0 | 0 | 0 | 0 | 0 | FALSE
| 0 |  | 0 | 0 | 0 | 0 | 0 | FALSE
| 0 |  | 0 | 0 | 0 | 0 | 0 | FALSE
| 0 |  | 0 | 0 | 0 | 0 | 0 | FALSE
| 0 |  | 0 | 0 | 0 | 0 | 0 | FALSE
| 0 |  | 0 | 0 | 0 | 0 | 0 | FALSE
| 0 |  | 0 | 0 | 0 | 0 | 0 | FALSE
| 0 |  | 0 | 0 | 0 | 0 | 0 | FALSE
| 0 |  | 0 | 0 | 0 | 0 | 0 | FALSE
| 0 |  | 0 | 0 | 0 | 0 | 0 | FALSE
| 0 |  | 0 | 0 | 0 | 0 | 0 | FALSE
| 0 |  | 0 | 0 | 0 | 0 | 0 | FALSE
| 0 |  | 0 | 0 | 0 | 0 | 0 | FALSE
| 0 |  | 0 | 0 | 0 | 0 | 0 | FALSE
| 0 |  | 0 | 0 | 0 | 0 | 0 | FALSE
| 0 |  | 0 | 0 | 0 | 0 | 0 | FALSE
| 0 |  | 0 | 0 | 0 | 0 | 0 | FALSE
| 0 |  | 0 | 0 | 0 | 0 | 0 | FALSE
| 0 |  | 0 | 0 | 0 | 0 | 0 | FALSE
| 0 |  | 0 | 0 | 0 | 0 | 0 | FALSE
| 0 |  | 0 | 0 | 0 | 0 | 0 | FALSE
| 0 |  | 0 | 0 | 0 | 0 | 0 | FALSE
| 0 |  | 0 | 0 | 0 | 0 | 0 | FALSE
| 0 |  | 0 | 0 | 0 | 0 | 0 | FALSE
| 0 |  | 0 | 0 | 0 | 0 | 0 | FALSE
| 0 |  | 0 | 0 | 0 | 0 | 0 | FALSE
| 0 |  | 0 | 0 | 0 | 0 | 0 | FALSE
| 0 |  | 0 | 0 | 0 | 0 | 0 | FALSE
| 0 |  | 0 | 0 | 0 | 0 | 0 | FALSE
| 0 |  | 0 | 0 | 0 | 0 | 0 | FALSE
| 0 |  | 0 | 0 | 0 | 0 | 0 | FALSE
| 0 |  | 0 | 0 | 0 | 0 | 0 | FALSE
| 0 |  | 0 | 0 | 0 | 0 | 0 | FALSE
| 0 |  | 0 | 0 | 0 | 0 | 0 | FALSE
| 0 |  | 0 | 0 | 0 | 0 | 0 | FALSE
| 0 |  | 0 | 0 | 0 | 0 | 0 | FALSE
| 0 |  | 0 | 0 | 0 | 0 | 0 | FALSE
| 0 |  | 0 | 0 | 0 | 0 | 0 | FALSE
| 0 |  | 0 | 0 | 0 | 0 | 0 | FALSE
| 0 |  | 0 | 0 | 0 | 0 | 0 | FALSE
| 0 |  | 0 | 0 | 0 | 0 | 0 | FALSE
| 0 |  | 0 | 0 | 0 | 0 | 0 | FALSE
| 0 |  | 0 | 0 | 0 | 0 | 0 | FALSE
| 0 |  | 0 | 0 | 0 | 0 | 0 | FALSE
| 0 |  | 0 | 0 | 0 | 0 | 0 | FALSE
| 0 |  | 0 | 0 | 0 | 0 | 0 | FALSE
| 0 |  | 0 | 0 | 0 | 0 | 0 | FALSE
| 0 |  | 0 | 0 | 0 | 0 | 0 | FALSE
| 0 |  | 0 | 0 | 0 | 0 | 0 | FALSE
| 0 |  | 0 | 0 | 0 | 0 | 0 | FALSE
| 0 |  | 0 | 0 | 0 | 0 | 0 | FALSE
| 0 |  | 0 | 0 | 0 | 0 | 0 | FALSE
| 0 |  | 0 | 0 | 0 | 0 | 0 | FALSE
| 0 |  | 0 | 0 | 0 | 0 | 0 | FALSE
| 0 |  | 0 | 0 | 0 | 0 | 0 | FALSE
| 0 |  | 0 | 0 | 0 | 0 | 0 | FALSE
| 0 |  | 0 | 0 | 0 | 0 | 0 | FALSE
| 0 |  | 0 | 0 | 0 | 0 | 0 | FALSE
| 0 |  | 0 | 0 | 0 | 0 | 0 | FALSE
| 0 |  | 0 | 0 | 0 | 0 | 0 | FALSE
| 0 |  | 0 | 0 | 0 | 0 | 0 | FALSE
| 0 |  | 0 | 0 | 0 | 0 | 0 | FALSE
| 0 |  | 0 | 0 | 0 | 0 | 0 | FALSE
| 0 |  | 0 | 0 | 0 | 0 | 0 | FALSE
| 0 |  | 0 | 0 | 0 | 0 | 0 | FALSE
| 0 |  | 0 | 0 | 0 | 0 | 0 | FALSE
| 0 |  | 0 | 0 | 0 | 0 | 0 | FALSE
| 0 |  | 0 | 0 | 0 | 0 | 0 | FALSE
| 0 |  | 0 | 0 | 0 | 0 | 0 | FALSE
| 0 |  | 0 | 0 | 0 | 0 | 0 | FALSE
| 0 |  | 0 | 0 | 0 | 0 | 0 | FALSE
| 0 |  | 0 | 0 | 0 | 0 | 0 | FALSE
| 0 |  | 0 | 0 | 0 | 0 | 0 | FALSE
| 0 |  | 0 | 0 | 0 | 0 | 0 | FALSE
| 0 |  | 0 | 0 | 0 | 0 | 0 | FALSE
| 0 |  | 0 | 0 | 0 | 0 | 0 | FALSE
| 0 |  | 0 | 0 | 0 | 0 | 0 | FALSE
| 0 |  | 0 | 0 | 0 | 0 | 0 | FALSE
| 0 |  | 0 | 0 | 0 | 0 | 0 | FALSE
| 0 |  | 0 | 0 | 0 | 0 | 0 | FALSE
| 0 |  | 0 | 0 | 0 | 0 | 0 | FALSE
| 0 |  | 0 | 0 | 0 | 0 | 0 | FALSE
| 0 |  | 0 | 0 | 0 | 0 | 0 | FALSE
| 0 |  | 0 | 0 | 0 | 0 | 0 | FALSE
| 0 |  | 0 | 0 | 0 | 0 | 0 | FALSE
| 0 |  | 0 | 0 | 0 | 0 | 0 | FALSE
| 0 |  | 0 | 0 | 0 | 0 | 0 | FALSE
| 0 |  | 0 | 0 | 0 | 0 | 0 | FALSE
| 0 |  | 0 | 0 | 0 | 0 | 0 | FALSE
| 0 |  | 0 | 0 | 0 | 0 | 0 | FALSE
| 0 |  | 0 | 0 | 0 | 0 | 0 | FALSE
| 0 |  | 0 | 0 | 0 | 0 | 0 | FALSE
| 0 |  | 0 | 0 | 0 | 0 | 0 | FALSE
| 0 |  | 0 | 0 | 0 | 0 | 0 | FALSE
| 0 |  | 0 | 0 | 0 | 0 | 0 | FALSE
| 0 |  | 0 | 0 | 0 | 0 | 0 | FALSE
| 0 |  | 0 | 0 | 0 | 0 | 0 | FALSE
| 0 |  | 0 | 0 | 0 | 0 | 0 | FALSE
| 0 |  | 0 | 0 | 0 | 0 | 0 | FALSE
| 0 |  | 0 | 0 | 0 | 0 | 0 | FALSE
| 0 |  | 0 | 0 | 0 | 0 | 0 | FALSE
| 0 |  | 0 | 0 | 0 | 0 | 0 | FALSE
| 0 |  | 0 | 0 | 0 | 0 | 0 | FALSE
| 0 |  | 0 | 0 | 0 | 0 | 0 | FALSE
| 0 |  | 0 | 0 | 0 | 0 | 0 | FALSE
| 0 |  | 0 | 0 | 0 | 0 | 0 | FALSE
| 0 |  | 0 | 0 | 0 | 0 | 0 | FALSE
| 0 |  | 0 | 0 | 0 | 0 | 0 | FALSE
| 0 |  | 0 | 0 | 0 | 0 | 0 | FALSE
| 0 |  | 0 | 0 | 0 | 0 | 0 | FALSE
| 0 |  | 0 | 0 | 0 | 0 | 0 | FALSE
| 0 |  | 0 | 0 | 0 | 0 | 0 | FALSE
| 0 |  | 0 | 0 | 0 | 0 | 0 | FALSE
| 0 |  | 0 | 0 | 0 | 0 | 0 | FALSE
| 0 |  | 0 | 0 | 0 | 0 | 0 | FALSE
| 0 |  | 0 | 0 | 0 | 0 | 0 | FALSE
| 0 |  | 0 | 0 | 0 | 0 | 0 | FALSE
| 0 |  | 0 | 0 | 0 | 0 | 0 | FALSE
| 0 |  | 0 | 0 | 0 | 0 | 0 | FALSE
| 0 |  | 0 | 0 | 0 | 0 | 0 | FALSE
| 0 |  | 0 | 0 | 0 | 0 | 0 | FALSE
| 0 |  | 0 | 0 | 0 | 0 | 0 | FALSE
| 0 |  | 0 | 0 | 0 | 0 | 0 | FALSE
| 0 |  | 0 | 0 | 0 | 0 | 0 | FALSE
| 0 |  | 0 | 0 | 0 | 0 | 0 | FALSE
| 0 |  | 0 | 0 | 0 | 0 | 0 | FALSE
| 0 |  | 0 | 0 | 0 | 0 | 0 | FALSE
| 0 |  | 0 | 0 | 0 | 0 | 0 | FALSE
| 0 |  | 0 | 0 | 0 | 0 | 0 | FALSE
| 0 |  | 0 | 0 | 0 | 0 | 0 | FALSE
| 0 |  | 0 | 0 | 0 | 0 | 0 | FALSE
| 0 |  | 0 | 0 | 0 | 0 | 0 | FALSE
| 0 |  | 0 | 0 | 0 | 0 | 0 | FALSE
| 0 |  | 0 | 0 | 0 | 0 | 0 | FALSE
| 0 |  | 0 | 0 | 0 | 0 | 0 | FALSE
| 0 |  | 0 | 0 | 0 | 0 | 0 | FALSE
| 0 |  | 0 | 0 | 0 | 0 | 0 | FALSE
| 0 |  | 0 | 0 | 0 | 0 | 0 | FALSE
| 0 |  | 0 | 0 | 0 | 0 | 0 | FALSE
| 0 |  | 0 | 0 | 0 | 0 | 0 | FALSE
| 0 |  | 0 | 0 | 0 | 0 | 0 | FALSE
| 0 |  | 0 | 0 | 0 | 0 | 0 | FALSE
| 0 |  | 0 | 0 | 0 | 0 | 0 | FALSE
| 0 |  | 0 | 0 | 0 | 0 | 0 | FALSE
| 0 |  | 0 | 0 | 0 | 0 | 0 | FALSE
| 0 |  | 0 | 0 | 0 | 0 | 0 | FALSE
| 0 |  | 0 | 0 | 0 | 0 | 0 | FALSE
| 0 |  | 0 | 0 | 0 | 0 | 0 | FALSE
| 0 |  | 0 | 0 | 0 | 0 | 0 | FALSE
| 0 |  | 0 | 0 | 0 | 0 | 0 | FALSE
| 0 |  | 0 | 0 | 0 | 0 | 0 | FALSE
| 0 |  | 0 | 0 | 0 | 0 | 0 | FALSE
| 0 |  | 0 | 0 | 0 | 0 | 0 | FALSE
| 0 |  | 0 | 0 | 0 | 0 | 0 | FALSE
| 0 |  | 0 | 0 | 0 | 0 | 0 | FALSE
| 0 |  | 0 | 0 | 0 | 0 | 0 | FALSE
| 0 |  | 0 | 0 | 0 | 0 | 0 | FALSE
| 0 |  | 0 | 0 | 0 | 0 | 0 | FALSE
| 0 |  | 0 | 0 | 0 | 0 | 0 | FALSE
| 0 |  | 0 | 0 | 0 | 0 | 0 | FALSE
| 0 |  | 0 | 0 | 0 | 0 | 0 | FALSE
| 0 |  | 0 | 0 | 0 | 0 | 0 | FALSE
| 0 |  | 0 | 0 | 0 | 0 | 0 | FALSE
| 0 |  | 0 | 0 | 0 | 0 | 0 | FALSE
| 0 |  | 0 | 0 | 0 | 0 | 0 | FALSE
| 0 |  | 0 | 0 | 0 | 0 | 0 | FALSE
| 0 |  | 0 | 0 | 0 | 0 | 0 | FALSE
| 0 |  | 0 | 0 | 0 | 0 | 0 | FALSE
| 0 |  | 0 | 0 | 0 | 0 | 0 | FALSE
| 0 |  | 0 | 0 | 0 | 0 | 0 | FALSE
| 0 |  | 0 | 0 | 0 | 0 | 0 | FALSE
| 0 |  | 0 | 0 | 0 | 0 | 0 | FALSE
| 0 |  | 0 | 0 | 0 | 0 | 0 | FALSE
| 0 |  | 0 | 0 | 0 | 0 | 0 | FALSE
| 0 |  | 0 | 0 | 0 | 0 | 0 | FALSE
| 0 |  | 0 | 0 | 0 | 0 | 0 | FALSE
| 0 |  | 0 | 0 | 0 | 0 | 0 | FALSE
| 0 |  | 0 | 0 | 0 | 0 | 0 | FALSE
| 0 |  | 0 | 0 | 0 | 0 | 0 | FALSE
| 0 |  | 0 | 0 | 0 | 0 | 0 | FALSE
| 0 |  | 0 | 0 | 0 | 0 | 0 | FALSE
| 0 |  | 0 | 0 | 0 | 0 | 0 | FALSE
| 0 |  | 0 | 0 | 0 | 0 | 0 | FALSE
| 0 |  | 0 | 0 | 0 | 0 | 0 | FALSE
| 0 |  | 0 | 0 | 0 | 0 | 0 | FALSE
| 0 |  | 0 | 0 | 0 | 0 | 0 | FALSE
| 0 |  | 0 | 0 | 0 | 0 | 0 | FALSE
| 0 |  | 0 | 0 | 0 | 0 | 0 | FALSE
| 0 |  | 0 | 0 | 0 | 0 | 0 | FALSE
| 0 |  | 0 | 0 | 0 | 0 | 0 | FALSE
| 0 |  | 0 | 0 | 0 | 0 | 0 | FALSE
| 0 |  | 0 | 0 | 0 | 0 | 0 | FALSE
| 0 |  | 0 | 0 | 0 | 0 | 0 | FALSE
| 0 |  | 0 | 0 | 0 | 0 | 0 | FALSE
| 0 |  | 0 | 0 | 0 | 0 | 0 | FALSE
| 0 |  | 0 | 0 | 0 | 0 | 0 | FALSE
| 0 |  | 0 | 0 | 0 | 0 | 0 | FALSE
| 0 |  | 0 | 0 | 0 | 0 | 0 | FALSE
| 0 |  | 0 | 0 | 0 | 0 | 0 | FALSE
| 0 |  | 0 | 0 | 0 | 0 | 0 | FALSE
| 0 |  | 0 | 0 | 0 | 0 | 0 | FALSE
| 0 |  | 0 | 0 | 0 | 0 | 0 | FALSE
| 0 |  | 0 | 0 | 0 | 0 | 0 | FALSE
| 0 |  | 0 | 0 | 0 | 0 | 0 | FALSE
| 0 |  | 0 | 0 | 0 | 0 | 0 | FALSE
| 0 |  | 0 | 0 | 0 | 0 | 0 | FALSE
| 0 |  | 0 | 0 | 0 | 0 | 0 | FALSE
| 0 |  | 0 | 0 | 0 | 0 | 0 | FALSE
| 0 |  | 0 | 0 | 0 | 0 | 0 | FALSE
| 0 |  | 0 | 0 | 0 | 0 | 0 | FALSE
| 0 |  | 0 | 0 | 0 | 0 | 0 | FALSE
| 0 |  | 0 | 0 | 0 | 0 | 0 | FALSE
| 0 |  | 0 | 0 | 0 | 0 | 0 | FALSE
| 0 |  | 0 | 0 | 0 | 0 | 0 | FALSE
| 0 |  | 0 | 0 | 0 | 0 | 0 | FALSE
| 0 |  | 0 | 0 | 0 | 0 | 0 | FALSE
| 0 |  | 0 | 0 | 0 | 0 | 0 | FALSE
| 0 |  | 0 | 0 | 0 | 0 | 0 | FALSE
| 0 |  | 0 | 0 | 0 | 0 | 0 | FALSE
| 0 |  | 0 | 0 | 0 | 0 | 0 | FALSE
| 0 |  | 0 | 0 | 0 | 0 | 0 | FALSE
| 0 |  | 0 | 0 | 0 | 0 | 0 | FALSE
| 0 |  | 0 | 0 | 0 | 0 | 0 | FALSE
| 0 |  | 0 | 0 | 0 | 0 | 0 | FALSE
| 0 |  | 0 | 0 | 0 | 0 | 0 | FALSE
| 0 |  | 0 | 0 | 0 | 0 | 0 | FALSE
| 0 |  | 0 | 0 | 0 | 0 | 0 | FALSE
| 0 |  | 0 | 0 | 0 | 0 | 0 | FALSE
| 0 |  | 0 | 0 | 0 | 0 | 0 | FALSE
| 0 |  | 0 | 0 | 0 | 0 | 0 | FALSE
| 0 |  | 0 | 0 | 0 | 0 | 0 | FALSE
| 0 |  | 0 | 0 | 0 | 0 | 0 | FALSE
| 0 |  | 0 | 0 | 0 | 0 | 0 | FALSE
| 0 |  | 0 | 0 | 0 | 0 | 0 | FALSE
| 0 |  | 0 | 0 | 0 | 0 | 0 | FALSE
| 0 |  | 0 | 0 | 0 | 0 | 0 | FALSE
| 0 |  | 0 | 0 | 0 | 0 | 0 | FALSE
| 0 |  | 0 | 0 | 0 | 0 | 0 | FALSE
| 0 |  | 0 | 0 | 0 | 0 | 0 | FALSE
| 0 |  | 0 | 0 | 0 | 0 | 0 | FALSE
| 0 |  | 0 | 0 | 0 | 0 | 0 | FALSE
| 0 |  | 0 | 0 | 0 | 0 | 0 | FALSE
| 0 |  | 0 | 0 | 0 | 0 | 0 | FALSE
| 0 |  | 0 | 0 | 0 | 0 | 0 | FALSE
| 0 |  | 0 | 0 | 0 | 0 | 0 | FALSE
| 0 |  | 0 | 0 | 0 | 0 | 0 | FALSE
| 0 |  | 0 | 0 | 0 | 0 | 0 | FALSE
| 0 |  | 0 | 0 | 0 | 0 | 0 | FALSE
| 0 |  | 0 | 0 | 0 | 0 | 0 | FALSE
| 0 |  | 0 | 0 | 0 | 0 | 0 | FALSE
| 0 |  | 0 | 0 | 0 | 0 | 0 | FALSE
| 0 |  | 0 | 0 | 0 | 0 | 0 | FALSE
| 0 |  | 0 | 0 | 0 | 0 | 0 | FALSE
| 0 |  | 0 | 0 | 0 | 0 | 0 | FALSE
| 0 |  | 0 | 0 | 0 | 0 | 0 | FALSE
| 0 |  | 0 | 0 | 0 | 0 | 0 | FALSE
| 0 |  | 0 | 0 | 0 | 0 | 0 | FALSE
| 0 |  | 0 | 0 | 0 | 0 | 0 | FALSE
| 0 |  | 0 | 0 | 0 | 0 | 0 | FALSE
| 0 |  | 0 | 0 | 0 | 0 | 0 | FALSE
| 0 |  | 0 | 0 | 0 | 0 | 0 | FALSE
| 0 |  | 0 | 0 | 0 | 0 | 0 | FALSE
| 0 |  | 0 | 0 | 0 | 0 | 0 | FALSE
| 0 |  | 0 | 0 | 0 | 0 | 0 | FALSE
| 0 |  | 0 | 0 | 0 | 0 | 0 | FALSE
| 0 |  | 0 | 0 | 0 | 0 | 0 | FALSE
| 0 |  | 0 | 0 | 0 | 0 | 0 | FALSE
| 0 |  | 0 | 0 | 0 | 0 | 0 | FALSE
| 0 |  | 0 | 0 | 0 | 0 | 0 | FALSE
| 0 |  | 0 | 0 | 0 | 0 | 0 | FALSE
| 0 |  | 0 | 0 | 0 | 0 | 0 | FALSE
| 0 |  | 0 | 0 | 0 | 0 | 0 | FALSE
| 0 |  | 0 | 0 | 0 | 0 | 0 | FALSE
| 0 |  | 0 | 0 | 0 | 0 | 0 | FALSE
| 0 |  | 0 | 0 | 0 | 0 | 0 | FALSE
| 0 |  | 0 | 0 | 0 | 0 | 0 | FALSE
| 0 |  | 0 | 0 | 0 | 0 | 0 | FALSE
| 0 |  | 0 | 0 | 0 | 0 | 0 | FALSE
| 0 |  | 0 | 0 | 0 | 0 | 0 | FALSE
| 0 |  | 0 | 0 | 0 | 0 | 0 | FALSE
| 0 |  | 0 | 0 | 0 | 0 | 0 | FALSE
| 0 |  | 0 | 0 | 0 | 0 | 0 | FALSE
| 0 |  | 0 | 0 | 0 | 0 | 0 | FALSE
| 0 |  | 0 | 0 | 0 | 0 | 0 | FALSE
| 0 |  | 0 | 0 | 0 | 0 | 0 | FALSE
| 0 |  | 0 | 0 | 0 | 0 | 0 | FALSE
| 0 |  | 0 | 0 | 0 | 0 | 0 | FALSE
| 0 |  | 0 | 0 | 0 | 0 | 0 | FALSE
| 0 |  | 0 | 0 | 0 | 0 | 0 | FALSE
| 0 |  | 0 | 0 | 0 | 0 | 0 | FALSE
| 0 |  | 0 | 0 | 0 | 0 | 0 | FALSE
| 0 |  | 0 | 0 | 0 | 0 | 0 | FALSE
| 0 |  | 0 | 0 | 0 | 0 | 0 | FALSE
| 0 |  | 0 | 0 | 0 | 0 | 0 | FALSE
| 0 |  | 0 | 0 | 0 | 0 | 0 | FALSE
| 0 |  | 0 | 0 | 0 | 0 | 0 | FALSE
| 0 |  | 0 | 0 | 0 | 0 | 0 | FALSE
| 0 |  | 0 | 0 | 0 | 0 | 0 | FALSE
| 0 |  | 0 | 0 | 0 | 0 | 0 | FALSE
| 0 |  | 0 | 0 | 0 | 0 | 0 | FALSE
| 0 |  | 0 | 0 | 0 | 0 | 0 | FALSE
| 0 |  | 0 | 0 | 0 | 0 | 0 | FALSE
| 0 |  | 0 | 0 | 0 | 0 | 0 | FALSE
| 0 |  | 0 | 0 | 0 | 0 | 0 | FALSE
| 0 |  | 0 | 0 | 0 | 0 | 0 | FALSE
| 0 |  | 0 | 0 | 0 | 0 | 0 | FALSE
| 0 |  | 0 | 0 | 0 | 0 | 0 | FALSE
| 0 |  | 0 | 0 | 0 | 0 | 0 | FALSE
| 0 |  | 0 | 0 | 0 | 0 | 0 | FALSE
| 0 |  | 0 | 0 | 0 | 0 | 0 | FALSE
| 0 |  | 0 | 0 | 0 | 0 | 0 | FALSE
| 0 |  | 0 | 0 | 0 | 0 | 0 | FALSE
| 0 |  | 0 | 0 | 0 | 0 | 0 | FALSE
| 0 |  | 0 | 0 | 0 | 0 | 0 | FALSE
| 0 |  | 0 | 0 | 0 | 0 | 0 | FALSE
| 0 |  | 0 | 0 | 0 | 0 | 0 | FALSE
| 0 |  | 0 | 0 | 0 | 0 | 0 | FALSE
| 0 |  | 0 | 0 | 0 | 0 | 0 | FALSE
| 0 |  | 0 | 0 | 0 | 0 | 0 | FALSE
| 0 |  | 0 | 0 | 0 | 0 | 0 | FALSE
| 0 |  | 0 | 0 | 0 | 0 | 0 | FALSE
| 0 |  | 0 | 0 | 0 | 0 | 0 | FALSE
| 0 |  | 0 | 0 | 0 | 0 | 0 | FALSE
| 0 |  | 0 | 0 | 0 | 0 | 0 | FALSE
| 0 |  | 0 | 0 | 0 | 0 | 0 | FALSE
| 0 |  | 0 | 0 | 0 | 0 | 0 | FALSE
| 0 |  | 0 | 0 | 0 | 0 | 0 | FALSE
| 0 |  | 0 | 0 | 0 | 0 | 0 | FALSE
| 0 |  | 0 | 0 | 0 | 0 | 0 | FALSE
| 0 |  | 0 | 0 | 0 | 0 | 0 | FALSE
| 0 |  | 0 | 0 | 0 | 0 | 0 | FALSE
| 0 |  | 0 | 0 | 0 | 0 | 0 | FALSE
| 0 |  | 0 | 0 | 0 | 0 | 0 | FALSE
| 0 |  | 0 | 0 | 0 | 0 | 0 | FALSE
| 0 |  | 0 | 0 | 0 | 0 | 0 | FALSE
| 0 |  | 0 | 0 | 0 | 0 | 0 | FALSE
| 0 |  | 0 | 0 | 0 | 0 | 0 | FALSE
| 0 |  | 0 | 0 | 0 | 0 | 0 | FALSE
| 0 |  | 0 | 0 | 0 | 0 | 0 | FALSE
| 0 |  | 0 | 0 | 0 | 0 | 0 | FALSE
| 0 |  | 0 | 0 | 0 | 0 | 0 | FALSE
| 0 |  | 0 | 0 | 0 | 0 | 0 | FALSE
| 0 |  | 0 | 0 | 0 | 0 | 0 | FALSE
| 0 |  | 0 | 0 | 0 | 0 | 0 | FALSE
| 0 |  | 0 | 0 | 0 | 0 | 0 | FALSE
| 0 |  | 0 | 0 | 0 | 0 | 0 | FALSE
| 0 |  | 0 | 0 | 0 | 0 | 0 | FALSE
| 0 |  | 0 | 0 | 0 | 0 | 0 | FALSE
| 0 |  | 0 | 0 | 0 | 0 | 0 | FALSE
| 0 |  | 0 | 0 | 0 | 0 | 0 | FALSE
| 0 |  | 0 | 0 | 0 | 0 | 0 | FALSE
| 0 |  | 0 | 0 | 0 | 0 | 0 | FALSE
| 0 |  | 0 | 0 | 0 | 0 | 0 | FALSE
| 0 |  | 0 | 0 | 0 | 0 | 0 | FALSE
| 0 |  | 0 | 0 | 0 | 0 | 0 | FALSE
| 0 |  | 0 | 0 | 0 | 0 | 0 | FALSE
| 0 |  | 0 | 0 | 0 | 0 | 0 | FALSE
| 0 |  | 0 | 0 | 0 | 0 | 0 | FALSE
| 0 |  | 0 | 0 | 0 | 0 | 0 | FALSE
| 0 |  | 0 | 0 | 0 | 0 | 0 | FALSE
| 0 |  | 0 | 0 | 0 | 0 | 0 | FALSE
| 0 |  | 0 | 0 | 0 | 0 | 0 | FALSE
| 0 |  | 0 | 0 | 0 | 0 | 0 | FALSE
| 0 |  | 0 | 0 | 0 | 0 | 0 | FALSE
| 0 |  | 0 | 0 | 0 | 0 | 0 | FALSE
| 0 |  | 0 | 0 | 0 | 0 | 0 | FALSE
| 0 |  | 0 | 0 | 0 | 0 | 0 | FALSE
| 0 |  | 0 | 0 | 0 | 0 | 0 | FALSE
| 0 |  | 0 | 0 | 0 | 0 | 0 | FALSE
| 0 |  | 0 | 0 | 0 | 0 | 0 | FALSE
| 0 |  | 0 | 0 | 0 | 0 | 0 | FALSE
| 0 |  | 0 | 0 | 0 | 0 | 0 | FALSE
| 0 |  | 0 | 0 | 0 | 0 | 0 | FALSE
| 0 |  | 0 | 0 | 0 | 0 | 0 | FALSE
| 0 |  | 0 | 0 | 0 | 0 | 0 | FALSE
| 0 |  | 0 | 0 | 0 | 0 | 0 | FALSE
| 0 |  | 0 | 0 | 0 | 0 | 0 | FALSE
| 0 |  | 0 | 0 | 0 | 0 | 0 | FALSE
| 0 |  | 0 | 0 | 0 | 0 | 0 | FALSE
| 0 |  | 0 | 0 | 0 | 0 | 0 | FALSE
| 0 |  | 0 | 0 | 0 | 0 | 0 | FALSE
| 0 |  | 0 | 0 | 0 | 0 | 0 | FALSE
| 0 |  | 0 | 0 | 0 | 0 | 0 | FALSE
| 0 |  | 0 | 0 | 0 | 0 | 0 | FALSE
| 0 |  | 0 | 0 | 0 | 0 | 0 | FALSE
| 0 |  | 0 | 0 | 0 | 0 | 0 | FALSE
| 0 |  | 0 | 0 | 0 | 0 | 0 | FALSE
| 0 |  | 0 | 0 | 0 | 0 | 0 | FALSE
| 0 |  | 0 | 0 | 0 | 0 | 0 | FALSE
| 0 |  | 0 | 0 | 0 | 0 | 0 | FALSE
| 0 |  | 0 | 0 | 0 | 0 | 0 | FALSE
| 0 |  | 0 | 0 | 0 | 0 | 0 | FALSE
| 0 |  | 0 | 0 | 0 | 0 | 0 | FALSE
| 0 |  | 0 | 0 | 0 | 0 | 0 | FALSE
| 0 |  | 0 | 0 | 0 | 0 | 0 | FALSE
| 0 |  | 0 | 0 | 0 | 0 | 0 | FALSE
| 0 |  | 0 | 0 | 0 | 0 | 0 | FALSE
| 0 |  | 0 | 0 | 0 | 0 | 0 | FALSE
| 0 |  | 0 | 0 | 0 | 0 | 0 | FALSE
| 0 |  | 0 | 0 | 0 | 0 | 0 | FALSE
| 0 |  | 0 | 0 | 0 | 0 | 0 | FALSE
| 0 |  | 0 | 0 | 0 | 0 | 0 | FALSE
| 0 |  | 0 | 0 | 0 | 0 | 0 | FALSE
| 0 |  | 0 | 0 | 0 | 0 | 0 | FALSE
| 0 |  | 0 | 0 | 0 | 0 | 0 | FALSE
| 0 |  | 0 | 0 | 0 | 0 | 0 | FALSE
| 0 |  | 0 | 0 | 0 | 0 | 0 | FALSE
| 0 |  | 0 | 0 | 0 | 0 | 0 | FALSE
| 0 |  | 0 | 0 | 0 | 0 | 0 | FALSE
| 0 |  | 0 | 0 | 0 | 0 | 0 | FALSE
| 0 |  | 0 | 0 | 0 | 0 | 0 | FALSE
| 0 |  | 0 | 0 | 0 | 0 | 0 | FALSE
| 0 |  | 0 | 0 | 0 | 0 | 0 | FALSE
| 0 |  | 0 | 0 | 0 | 0 | 0 | FALSE
| 0 |  | 0 | 0 | 0 | 0 | 0 | FALSE
| 0 |  | 0 | 0 | 0 | 0 | 0 | FALSE
| 0 |  | 0 | 0 | 0 | 0 | 0 | FALSE
| 0 |  | 0 | 0 | 0 | 0 | 0 | FALSE
| 0 |  | 0 | 0 | 0 | 0 | 0 | FALSE
| 0 |  | 0 | 0 | 0 | 0 | 0 | FALSE
| 0 |  | 0 | 0 | 0 | 0 | 0 | FALSE
| 0 |  | 0 | 0 | 0 | 0 | 0 | FALSE
| 0 |  | 0 | 0 | 0 | 0 | 0 | FALSE
| 0 |  | 0 | 0 | 0 | 0 | 0 | FALSE
| 0 |  | 0 | 0 | 0 | 0 | 0 | FALSE
| 0 |  | 0 | 0 | 0 | 0 | 0 | FALSE
| 0 |  | 0 | 0 | 0 | 0 | 0 | FALSE
| 0 |  | 0 | 0 | 0 | 0 | 0 | FALSE
| 0 |  | 0 | 0 | 0 | 0 | 0 | FALSE
| 0 |  | 0 | 0 | 0 | 0 | 0 | FALSE
| 0 |  | 0 | 0 | 0 | 0 | 0 | FALSE
| 0 |  | 0 | 0 | 0 | 0 | 0 | FALSE
| 0 |  | 0 | 0 | 0 | 0 | 0 | FALSE
| 0 |  | 0 | 0 | 0 | 0 | 0 | FALSE
| 0 |  | 0 | 0 | 0 | 0 | 0 | FALSE
| 0 |  | 0 | 0 | 0 | 0 | 0 | FALSE
| 0 |  | 0 | 0 | 0 | 0 | 0 | FALSE
| 0 |  | 0 | 0 | 0 | 0 | 0 | FALSE
| 0 |  | 0 | 0 | 0 | 0 | 0 | FALSE
| 0 |  | 0 | 0 | 0 | 0 | 0 | FALSE
| 0 |  | 0 | 0 | 0 | 0 | 0 | FALSE
| 0 |  | 0 | 0 | 0 | 0 | 0 | FALSE
| 0 |  | 0 | 0 | 0 | 0 | 0 | FALSE
| 0 |  | 0 | 0 | 0 | 0 | 0 | FALSE
| 0 |  | 0 | 0 | 0 | 0 | 0 | FALSE
| 0 |  | 0 | 0 | 0 | 0 | 0 | FALSE
| 0 |  | 0 | 0 | 0 | 0 | 0 | FALSE
| 0 |  | 0 | 0 | 0 | 0 | 0 | FALSE
| 0 |  | 0 | 0 | 0 | 0 | 0 | FALSE
| 0 |  | 0 | 0 | 0 | 0 | 0 | FALSE
| 0 |  | 0 | 0 | 0 | 0 | 0 | FALSE
| 0 |  | 0 | 0 | 0 | 0 | 0 | FALSE
| 0 |  | 0 | 0 | 0 | 0 | 0 | FALSE
| 0 |  | 0 | 0 | 0 | 0 | 0 | FALSE
| 0 |  | 0 | 0 | 0 | 0 | 0 | FALSE
| 0 |  | 0 | 0 | 0 | 0 | 0 | FALSE
| 0 |  | 0 | 0 | 0 | 0 | 0 | FALSE
| 0 |  | 0 | 0 | 0 | 0 | 0 | FALSE
| 0 |  | 0 | 0 | 0 | 0 | 0 | FALSE
| 0 |  | 0 | 0 | 0 | 0 | 0 | FALSE
| 0 |  | 0 | 0 | 0 | 0 | 0 | FALSE
| 0 |  | 0 | 0 | 0 | 0 | 0 | FALSE
| 0 |  | 0 | 0 | 0 | 0 | 0 | FALSE
| 0 |  | 0 | 0 | 0 | 0 | 0 | FALSE
| 0 |  | 0 | 0 | 0 | 0 | 0 | FALSE
| 0 |  | 0 | 0 | 0 | 0 | 0 | FALSE
| 0 |  | 0 | 0 | 0 | 0 | 0 | FALSE
| 0 |  | 0 | 0 | 0 | 0 | 0 | FALSE
| 0 |  | 0 | 0 | 0 | 0 | 0 | FALSE
| 0 |  | 0 | 0 | 0 | 0 | 0 | FALSE
| 0 |  | 0 | 0 | 0 | 0 | 0 | FALSE
| 0 |  | 0 | 0 | 0 | 0 | 0 | FALSE
| 0 |  | 0 | 0 | 0 | 0 | 0 | FALSE
| 0 |  | 0 | 0 | 0 | 0 | 0 | FALSE
| 0 |  | 0 | 0 | 0 | 0 | 0 | FALSE
| 0 |  | 0 | 0 | 0 | 0 | 0 | FALSE
| 0 |  | 0 | 0 | 0 | 0 | 0 | FALSE
| 0 |  | 0 | 0 | 0 | 0 | 0 | FALSE
| 0 |  | 0 | 0 | 0 | 0 | 0 | FALSE
| 0 |  | 0 | 0 | 0 | 0 | 0 | FALSE
| 0 |  | 0 | 0 | 0 | 0 | 0 | FALSE
| 0 |  | 0 | 0 | 0 | 0 | 0 | FALSE
| 0 |  | 0 | 0 | 0 | 0 | 0 | FALSE
| 0 |  | 0 | 0 | 0 | 0 | 0 | FALSE
| 0 |  | 0 | 0 | 0 | 0 | 0 | FALSE
| 0 |  | 0 | 0 | 0 | 0 | 0 | FALSE
| 0 |  | 0 | 0 | 0 | 0 | 0 | FALSE
| 0 |  | 0 | 0 | 0 | 0 | 0 | FALSE
| 0 |  | 0 | 0 | 0 | 0 | 0 | FALSE
| 0 |  | 0 | 0 | 0 | 0 | 0 | FALSE
| 0 |  | 0 | 0 | 0 | 0 | 0 | FALSE
| 0 |  | 0 | 0 | 0 | 0 | 0 | FALSE
| 0 |  | 0 | 0 | 0 | 0 | 0 | FALSE
| 0 |  | 0 | 0 | 0 | 0 | 0 | FALSE
| 0 |  | 0 | 0 | 0 | 0 | 0 | FALSE
| 0 |  | 0 | 0 | 0 | 0 | 0 | FALSE
| 0 |  | 0 | 0 | 0 | 0 | 0 | FALSE
| 0 |  | 0 | 0 | 0 | 0 | 0 | FALSE
| 0 |  | 0 | 0 | 0 | 0 | 0 | FALSE
| 0 |  | 0 | 0 | 0 | 0 | 0 | FALSE
| 0 |  | 0 | 0 | 0 | 0 | 0 | FALSE
| 0 |  | 0 | 0 | 0 | 0 | 0 | FALSE
| 0 |  | 0 | 0 | 0 | 0 | 0 | FALSE
| 0 |  | 0 | 0 | 0 | 0 | 0 | FALSE
| 0 |  | 0 | 0 | 0 | 0 | 0 | FALSE
| 0 |  | 0 | 0 | 0 | 0 | 0 | FALSE
| 0 |  | 0 | 0 | 0 | 0 | 0 | FALSE
| 0 |  | 0 | 0 | 0 | 0 | 0 | FALSE
| 0 |  | 0 | 0 | 0 | 0 | 0 | FALSE
| 0 |  | 0 | 0 | 0 | 0 | 0 | FALSE
| 0 |  | 0 | 0 | 0 | 0 | 0 | FALSE
| 0 |  | 0 | 0 | 0 | 0 | 0 | FALSE
| 0 |  | 0 | 0 | 0 | 0 | 0 | FALSE
| 0 |  | 0 | 0 | 0 | 0 | 0 | FALSE
| 0 |  | 0 | 0 | 0 | 0 | 0 | FALSE
| 0 |  | 0 | 0 | 0 | 0 | 0 | FALSE
| 0 |  | 0 | 0 | 0 | 0 | 0 | FALSE
| 0 |  | 0 | 0 | 0 | 0 | 0 | FALSE
| 0 |  | 0 | 0 | 0 | 0 | 0 | FALSE
| 0 |  | 0 | 0 | 0 | 0 | 0 | FALSE
| 0 |  | 0 | 0 | 0 | 0 | 0 | FALSE
| 0 |  | 0 | 0 | 0 | 0 | 0 | FALSE
| 0 |  | 0 | 0 | 0 | 0 | 0 | FALSE
| 0 |  | 0 | 0 | 0 | 0 | 0 | FALSE
| 0 |  | 0 | 0 | 0 | 0 | 0 | FALSE
| 0 |  | 0 | 0 | 0 | 0 | 0 | FALSE
| 0 |  | 0 | 0 | 0 | 0 | 0 | FALSE
| 0 |  | 0 | 0 | 0 | 0 | 0 | FALSE
| 0 |  | 0 | 0 | 0 | 0 | 0 | FALSE
| 0 |  | 0 | 0 | 0 | 0 | 0 | FALSE
| 0 |  | 0 | 0 | 0 | 0 | 0 | FALSE
| 0 |  | 0 | 0 | 0 | 0 | 0 | FALSE
| 0 |  | 0 | 0 | 0 | 0 | 0 | FALSE
| 0 |  | 0 | 0 | 0 | 0 | 0 | FALSE
| 0 |  | 0 | 0 | 0 | 0 | 0 | FALSE
| 0 |  | 0 | 0 | 0 | 0 | 0 | FALSE
| 0 |  | 0 | 0 | 0 | 0 | 0 | FALSE
| 0 |  | 0 | 0 | 0 | 0 | 0 | FALSE
| 0 |  | 0 | 0 | 0 | 0 | 0 | FALSE
| 0 |  | 0 | 0 | 0 | 0 | 0 | FALSE
| 0 |  | 0 | 0 | 0 | 0 | 0 | FALSE
| 0 |  | 0 | 0 | 0 | 0 | 0 | FALSE
| 0 |  | 0 | 0 | 0 | 0 | 0 | FALSE
| 0 |  | 0 | 0 | 0 | 0 | 0 | FALSE
| 0 |  | 0 | 0 | 0 | 0 | 0 | FALSE
| 0 |  | 0 | 0 | 0 | 0 | 0 | FALSE
| 0 |  | 0 | 0 | 0 | 0 | 0 | FALSE
| 0 |  | 0 | 0 | 0 | 0 | 0 | FALSE
| 0 |  | 0 | 0 | 0 | 0 | 0 | FALSE
| 0 |  | 0 | 0 | 0 | 0 | 0 | FALSE
| 0 |  | 0 | 0 | 0 | 0 | 0 | FALSE
| 0 |  | 0 | 0 | 0 | 0 | 0 | FALSE
| 0 |  | 0 | 0 | 0 | 0 | 0 | FALSE
| 0 |  | 0 | 0 | 0 | 0 | 0 | FALSE
| 0 |  | 0 | 0 | 0 | 0 | 0 | FALSE
| 0 |  | 0 | 0 | 0 | 0 | 0 | FALSE
| 0 |  | 0 | 0 | 0 | 0 | 0 | FALSE
| 0 |  | 0 | 0 | 0 | 0 | 0 | FALSE
| 0 |  | 0 | 0 | 0 | 0 | 0 | FALSE
| 0 |  | 0 | 0 | 0 | 0 | 0 | FALSE
| 0 |  | 0 | 0 | 0 | 0 | 0 | FALSE
| 0 |  | 0 | 0 | 0 | 0 | 0 | FALSE
| 0 |  | 0 | 0 | 0 | 0 | 0 | FALSE
| 0 |  | 0 | 0 | 0 | 0 | 0 | FALSE
| 0 |  | 0 | 0 | 0 | 0 | 0 | FALSE
| 0 |  | 0 | 0 | 0 | 0 | 0 | FALSE
| 0 |  | 0 | 0 | 0 | 0 | 0 | FALSE
| 0 |  | 0 | 0 | 0 | 0 | 0 | FALSE
| 0 |  | 0 | 0 | 0 | 0 | 0 | FALSE
| 0 |  | 0 | 0 | 0 | 0 | 0 | FALSE
| 0 |  | 0 | 0 | 0 | 0 | 0 | FALSE
| 0 |  | 0 | 0 | 0 | 0 | 0 | FALSE
| 0 |  | 0 | 0 | 0 | 0 | 0 | FALSE
| 0 |  | 0 | 0 | 0 | 0 | 0 | FALSE
| 0 |  | 0 | 0 | 0 | 0 | 0 | FALSE
| 0 |  | 0 | 0 | 0 | 0 | 0 | FALSE
| 0 |  | 0 | 0 | 0 | 0 | 0 | FALSE
| 0 |  | 0 | 0 | 0 | 0 | 0 | FALSE
| 0 |  | 0 | 0 | 0 | 0 | 0 | FALSE
| 0 |  | 0 | 0 | 0 | 0 | 0 | FALSE
| 0 |  | 0 | 0 | 0 | 0 | 0 | FALSE
| 0 |  | 0 | 0 | 0 | 0 | 0 | FALSE
| 0 |  | 0 | 0 | 0 | 0 | 0 | FALSE
| 0 |  | 0 | 0 | 0 | 0 | 0 | FALSE
| 0 |  | 0 | 0 | 0 | 0 | 0 | FALSE
| 0 |  | 0 | 0 | 0 | 0 | 0 | FALSE
| 0 |  | 0 | 0 | 0 | 0 | 0 | FALSE
| 0 |  | 0 | 0 | 0 | 0 | 0 | FALSE
| 0 |  | 0 | 0 | 0 | 0 | 0 | FALSE
| 0 |  | 0 | 0 | 0 | 0 | 0 | FALSE
| 0 |  | 0 | 0 | 0 | 0 | 0 | FALSE
| 0 |  | 0 | 0 | 0 | 0 | 0 | FALSE
| 0 |  | 0 | 0 | 0 | 0 | 0 | FALSE
| 0 |  | 0 | 0 | 0 | 0 | 0 | FALSE
| 0 |  | 0 | 0 | 0 | 0 | 0 | FALSE
| 0 |  | 0 | 0 | 0 | 0 | 0 | FALSE
| 0 |  | 0 | 0 | 0 | 0 | 0 | FALSE
| 0 |  | 0 | 0 | 0 | 0 | 0 | FALSE
| 0 |  | 0 | 0 | 0 | 0 | 0 | FALSE
| 0 |  | 0 | 0 | 0 | 0 | 0 | FALSE
| 0 |  | 0 | 0 | 0 | 0 | 0 | FALSE
| 0 |  | 0 | 0 | 0 | 0 | 0 | FALSE
| 0 |  | 0 | 0 | 0 | 0 | 0 | FALSE
| 0 |  | 0 | 0 | 0 | 0 | 0 | FALSE
| 0 |  | 0 | 0 | 0 | 0 | 0 | FALSE
| 0 |  | 0 | 0 | 0 | 0 | 0 | FALSE
| 0 |  | 0 | 0 | 0 | 0 | 0 | FALSE
| 0 |  | 0 | 0 | 0 | 0 | 0 | FALSE
| 0 |  | 0 | 0 | 0 | 0 | 0 | FALSE
| 0 |  | 0 | 0 | 0 | 0 | 0 | FALSE
| 0 |  | 0 | 0 | 0 | 0 | 0 | FALSE
| 0 |  | 0 | 0 | 0 | 0 | 0 | FALSE
| 0 |  | 0 | 0 | 0 | 0 | 0 | FALSE
| 0 |  | 0 | 0 | 0 | 0 | 0 | FALSE
| 0 |  | 0 | 0 | 0 | 0 | 0 | FALSE
| 0 |  | 0 | 0 | 0 | 0 | 0 | FALSE
| 0 |  | 0 | 0 | 0 | 0 | 0 | FALSE
| 0 |  | 0 | 0 | 0 | 0 | 0 | FALSE
| 0 |  | 0 | 0 | 0 | 0 | 0 | FALSE
| 0 |  | 0 | 0 | 0 | 0 | 0 | FALSE
| 0 |  | 0 | 0 | 0 | 0 | 0 | FALSE
| 0 |  | 0 | 0 | 0 | 0 | 0 | FALSE
| 0 |  | 0 | 0 | 0 | 0 | 0 | FALSE
| 0 |  | 0 | 0 | 0 | 0 | 0 | FALSE
| 0 |  | 0 | 0 | 0 | 0 | 0 | FALSE
| 0 |  | 0 | 0 | 0 | 0 | 0 | FALSE
| 0 |  | 0 | 0 | 0 | 0 | 0 | FALSE
| 0 |  | 0 | 0 | 0 | 0 | 0 | FALSE
| 0 |  | 0 | 0 | 0 | 0 | 0 | FALSE
| 0 |  | 0 | 0 | 0 | 0 | 0 | FALSE
| 0 |  | 0 | 0 | 0 | 0 | 0 | FALSE
| 0 |  | 0 | 0 | 0 | 0 | 0 | FALSE
| 0 |  | 0 | 0 | 0 | 0 | 0 | FALSE
| 0 |  | 0 | 0 | 0 | 0 | 0 | FALSE
| 0 |  | 0 | 0 | 0 | 0 | 0 | FALSE
| 0 |  | 0 | 0 | 0 | 0 | 0 | FALSE
| 0 |  | 0 | 0 | 0 | 0 | 0 | FALSE
| 0 |  | 0 | 0 | 0 | 0 | 0 | FALSE
| 0 |  | 0 | 0 | 0 | 0 | 0 | FALSE
| 0 |  | 0 | 0 | 0 | 0 | 0 | FALSE
| 0 |  | 0 | 0 | 0 | 0 | 0 | FALSE
| 0 |  | 0 | 0 | 0 | 0 | 0 | FALSE
| 0 |  | 0 | 0 | 0 | 0 | 0 | FALSE
| 0 |  | 0 | 0 | 0 | 0 | 0 | FALSE
| 0 |  | 0 | 0 | 0 | 0 | 0 | FALSE
| 0 |  | 0 | 0 | 0 | 0 | 0 | FALSE
| 0 |  | 0 | 0 | 0 | 0 | 0 | FALSE
| 0 |  | 0 | 0 | 0 | 0 | 0 | FALSE
| 0 |  | 0 | 0 | 0 | 0 | 0 | FALSE
| 0 |  | 0 | 0 | 0 | 0 | 0 | FALSE
| 0 |  | 0 | 0 | 0 | 0 | 0 | FALSE
| 0 |  | 0 | 0 | 0 | 0 | 0 | FALSE
| 0 |  | 0 | 0 | 0 | 0 | 0 | FALSE
| 0 |  | 0 | 0 | 0 | 0 | 0 | FALSE
| 0 |  | 0 | 0 | 0 | 0 | 0 | FALSE
| 0 |  | 0 | 0 | 0 | 0 | 0 | FALSE
| 0 |  | 0 | 0 | 0 | 0 | 0 | FALSE
| 0 |  | 0 | 0 | 0 | 0 | 0 | FALSE
| 0 |  | 0 | 0 | 0 | 0 | 0 | FALSE
| 0 |  | 0 | 0 | 0 | 0 | 0 | FALSE
| 0 |  | 0 | 0 | 0 | 0 | 0 | FALSE
| 0 |  | 0 | 0 | 0 | 0 | 0 | FALSE
| 0 |  | 0 | 0 | 0 | 0 | 0 | FALSE
| 0 |  | 0 | 0 | 0 | 0 | 0 | FALSE
| 0 |  | 0 | 0 | 0 | 0 | 0 | FALSE
| 0 |  | 0 | 0 | 0 | 0 | 0 | FALSE
| 0 |  | 0 | 0 | 0 | 0 | 0 | FALSE
| 0 |  | 0 | 0 | 0 | 0 | 0 | FALSE
| 0 |  | 0 | 0 | 0 | 0 | 0 | FALSE
| 0 |  | 0 | 0 | 0 | 0 | 0 | FALSE
| 0 |  | 0 | 0 | 0 | 0 | 0 | FALSE
| 0 |  | 0 | 0 | 0 | 0 | 0 | FALSE
| 0 |  | 0 | 0 | 0 | 0 | 0 | FALSE
| 0 |  | 0 | 0 | 0 | 0 | 0 | FALSE
| 0 |  | 0 | 0 | 0 | 0 | 0 | FALSE
| 0 |  | 0 | 0 | 0 | 0 | 0 | FALSE
| 0 |  | 0 | 0 | 0 | 0 | 0 | FALSE
| 0 |  | 0 | 0 | 0 | 0 | 0 | FALSE
| 0 |  | 0 | 0 | 0 | 0 | 0 | FALSE
| 0 |  | 0 | 0 | 0 | 0 | 0 | FALSE
| 0 |  | 0 | 0 | 0 | 0 | 0 | FALSE
| 0 |  | 0 | 0 | 0 | 0 | 0 | FALSE
| 0 |  | 0 | 0 | 0 | 0 | 0 | FALSE
| 0 |  | 0 | 0 | 0 | 0 | 0 | FALSE
| 0 |  | 0 | 0 | 0 | 0 | 0 | FALSE
| 0 |  | 0 | 0 | 0 | 0 | 0 | FALSE
| 0 |  | 0 | 0 | 0 | 0 | 0 | FALSE
| 0 |  | 0 | 0 | 0 | 0 | 0 | FALSE
| 0 |  | 0 | 0 | 0 | 0 | 0 | FALSE
| 0 |  | 0 | 0 | 0 | 0 | 0 | FALSE
| 0 |  | 0 | 0 | 0 | 0 | 0 | FALSE
| 0 |  | 0 | 0 | 0 | 0 | 0 | FALSE
| 0 |  | 0 | 0 | 0 | 0 | 0 | FALSE
| 0 |  | 0 | 0 | 0 | 0 | 0 | FALSE
| 0 |  | 0 | 0 | 0 | 0 | 0 | FALSE
| 0 |  | 0 | 0 | 0 | 0 | 0 | FALSE
| 0 |  | 0 | 0 | 0 | 0 | 0 | FALSE
| 0 |  | 0 | 0 | 0 | 0 | 0 | FALSE
| 0 |  | 0 | 0 | 0 | 0 | 0 | FALSE
| 0 |  | 0 | 0 | 0 | 0 | 0 | FALSE
| 0 |  | 0 | 0 | 0 | 0 | 0 | FALSE
| 0 |  | 0 | 0 | 0 | 0 | 0 | FALSE
| 0 |  | 0 | 0 | 0 | 0 | 0 | FALSE
| 0 |  | 0 | 0 | 0 | 0 | 0 | FALSE
| 0 |  | 0 | 0 | 0 | 0 | 0 | FALSE
| 0 |  | 0 | 0 | 0 | 0 | 0 | FALSE
| 0 |  | 0 | 0 | 0 | 0 | 0 | FALSE
| 0 |  | 0 | 0 | 0 | 0 | 0 | FALSE
| 0 |  | 0 | 0 | 0 | 0 | 0 | FALSE
| 0 |  | 0 | 0 | 0 | 0 | 0 | FALSE
| 0 |  | 0 | 0 | 0 | 0 | 0 | FALSE
| 0 |  | 0 | 0 | 0 | 0 | 0 | FALSE
| 0 |  | 0 | 0 | 0 | 0 | 0 | FALSE
| 0 |  | 0 | 0 | 0 | 0 | 0 | FALSE
| 0 |  | 0 | 0 | 0 | 0 | 0 | FALSE
| 0 |  | 0 | 0 | 0 | 0 | 0 | FALSE
| 0 |  | 0 | 0 | 0 | 0 | 0 | FALSE
| 0 |  | 0 | 0 | 0 | 0 | 0 | FALSE
| 0 |  | 0 | 0 | 0 | 0 | 0 | FALSE
| 0 |  | 0 | 0 | 0 | 0 | 0 | FALSE
| 0 |  | 0 | 0 | 0 | 0 | 0 | FALSE
| 0 |  | 0 | 0 | 0 | 0 | 0 | FALSE
| 0 |  | 0 | 0 | 0 | 0 | 0 | FALSE
| 0 |  | 0 | 0 | 0 | 0 | 0 | FALSE
| 0 |  | 0 | 0 | 0 | 0 | 0 | FALSE
| 0 |  | 0 | 0 | 0 | 0 | 0 | FALSE
| 0 |  | 0 | 0 | 0 | 0 | 0 | FALSE
| 0 |  | 0 | 0 | 0 | 0 | 0 | FALSE
| 0 |  | 0 | 0 | 0 | 0 | 0 | FALSE
| 0 |  | 0 | 0 | 0 | 0 | 0 | FALSE
| 0 |  | 0 | 0 | 0 | 0 | 0 | FALSE
| 0 |  | 0 | 0 | 0 | 0 | 0 | FALSE
| 0 |  | 0 | 0 | 0 | 0 | 0 | FALSE
| 0 |  | 0 | 0 | 0 | 0 | 0 | FALSE
| 0 |  | 0 | 0 | 0 | 0 | 0 | FALSE
| 0 |  | 0 | 0 | 0 | 0 | 0 | FALSE
| 0 |  | 0 | 0 | 0 | 0 | 0 | FALSE
| 0 |  | 0 | 0 | 0 | 0 | 0 | FALSE
| 0 |  | 0 | 0 | 0 | 0 | 0 | FALSE
| 0 |  | 0 | 0 | 0 | 0 | 0 | FALSE
| 0 |  | 0 | 0 | 0 | 0 | 0 | FALSE
| 0 |  | 0 | 0 | 0 | 0 | 0 | FALSE
| 0 |  | 0 | 0 | 0 | 0 | 0 | FALSE
| 0 |  | 0 | 0 | 0 | 0 | 0 | FALSE
| 0 |  | 0 | 0 | 0 | 0 | 0 | FALSE
| 0 |  | 0 | 0 | 0 | 0 | 0 | FALSE
| 0 |  | 0 | 0 | 0 | 0 | 0 | FALSE
| 0 |  | 0 | 0 | 0 | 0 | 0 | FALSE
| 0 |  | 0 | 0 | 0 | 0 | 0 | FALSE
| 0 |  | 0 | 0 | 0 | 0 | 0 | FALSE
| 0 |  | 0 | 0 | 0 | 0 | 0 | FALSE
| 0 |  | 0 | 0 | 0 | 0 | 0 | FALSE
| 0 |  | 0 | 0 | 0 | 0 | 0 | FALSE
| 0 |  | 0 | 0 | 0 | 0 | 0 | FALSE
| 0 |  | 0 | 0 | 0 | 0 | 0 | FALSE
| 0 |  | 0 | 0 | 0 | 0 | 0 | FALSE
| 0 |  | 0 | 0 | 0 | 0 | 0 | FALSE
| 0 |  | 0 | 0 | 0 | 0 | 0 | FALSE
| 0 |  | 0 | 0 | 0 | 0 | 0 | FALSE
| 0 |  | 0 | 0 | 0 | 0 | 0 | FALSE
| 0 |  | 0 | 0 | 0 | 0 | 0 | FALSE
| 0 |  | 0 | 0 | 0 | 0 | 0 | FALSE
| 0 |  | 0 | 0 | 0 | 0 | 0 | FALSE
| 0 |  | 0 | 0 | 0 | 0 | 0 | FALSE
| 0 |  | 0 | 0 | 0 | 0 | 0 | FALSE
| 0 |  | 0 | 0 | 0 | 0 | 0 | FALSE
| 0 |  | 0 | 0 | 0 | 0 | 0 | FALSE
| 0 |  | 0 | 0 | 0 | 0 | 0 | FALSE
| 0 |  | 0 | 0 | 0 | 0 | 0 | FALSE
| 0 |  | 0 | 0 | 0 | 0 | 0 | FALSE
| 0 |  | 0 | 0 | 0 | 0 | 0 | FALSE
| 0 |  | 0 | 0 | 0 | 0 | 0 | FALSE
| 0 |  | 0 | 0 | 0 | 0 | 0 | FALSE
| 0 |  | 0 | 0 | 0 | 0 | 0 | FALSE
| 0 |  | 0 | 0 | 0 | 0 | 0 | FALSE
| 0 |  | 0 | 0 | 0 | 0 | 0 | FALSE
| 0 |  | 0 | 0 | 0 | 0 | 0 | FALSE
| 0 |  | 0 | 0 | 0 | 0 | 0 | FALSE
| 0 |  | 0 | 0 | 0 | 0 | 0 | FALSE
| 0 |  | 0 | 0 | 0 | 0 | 0 | FALSE
| 0 |  | 0 | 0 | 0 | 0 | 0 | FALSE
| 0 |  | 0 | 0 | 0 | 0 | 0 | FALSE
| 0 |  | 0 | 0 | 0 | 0 | 0 | FALSE
| 0 |  | 0 | 0 | 0 | 0 | 0 | FALSE
| 0 |  | 0 | 0 | 0 | 0 | 0 | FALSE
| 0 |  | 0 | 0 | 0 | 0 | 0 | FALSE
| 0 |  | 0 | 0 | 0 | 0 | 0 | FALSE
| 0 |  | 0 | 0 | 0 | 0 | 0 | FALSE
| 0 |  | 0 | 0 | 0 | 0 | 0 | FALSE
| 0 |  | 0 | 0 | 0 | 0 | 0 | FALSE
| 0 |  | 0 | 0 | 0 | 0 | 0 | FALSE
| 0 |  | 0 | 0 | 0 | 0 | 0 | FALSE
| 0 |  | 0 | 0 | 0 | 0 | 0 | FALSE
| 0 |  | 0 | 0 | 0 | 0 | 0 | FALSE
| 0 |  | 0 | 0 | 0 | 0 | 0 | FALSE
| 0 |  | 0 | 0 | 0 | 0 | 0 | FALSE
| 0 |  | 0 | 0 | 0 | 0 | 0 | FALSE
| 0 |  | 0 | 0 | 0 | 0 | 0 | FALSE
| 0 |  | 0 | 0 | 0 | 0 | 0 | FALSE
| 0 |  | 0 | 0 | 0 | 0 | 0 | FALSE
| 0 |  | 0 | 0 | 0 | 0 | 0 | FALSE
| 0 |  | 0 | 0 | 0 | 0 | 0 | FALSE
| 0 |  | 0 | 0 | 0 | 0 | 0 | FALSE
| 0 |  | 0 | 0 | 0 | 0 | 0 | FALSE
| 0 |  | 0 | 0 | 0 | 0 | 0 | FALSE
| 0 |  | 0 | 0 | 0 | 0 | 0 | FALSE
| 0 |  | 0 | 0 | 0 | 0 | 0 | FALSE
| 0 |  | 0 | 0 | 0 | 0 | 0 | FALSE
| 0 |  | 0 | 0 | 0 | 0 | 0 | FALSE
| 0 |  | 0 | 0 | 0 | 0 | 0 | FALSE
| 0 |  | 0 | 0 | 0 | 0 | 0 | FALSE
| 0 |  | 0 | 0 | 0 | 0 | 0 | FALSE
| 0 |  | 0 | 0 | 0 | 0 | 0 | FALSE
| 0 |  | 0 | 0 | 0 | 0 | 0 | FALSE
| 0 |  | 0 | 0 | 0 | 0 | 0 | FALSE
| 0 |  | 0 | 0 | 0 | 0 | 0 | FALSE
| 0 |  | 0 | 0 | 0 | 0 | 0 | FALSE
| 0 |  | 0 | 0 | 0 | 0 | 0 | FALSE
| 0 |  | 0 | 0 | 0 | 0 | 0 | FALSE
| 0 |  | 0 | 0 | 0 | 0 | 0 | FALSE
| 0 |  | 0 | 0 | 0 | 0 | 0 | FALSE
| 0 |  | 0 | 0 | 0 | 0 | 0 | FALSE
| 0 |  | 0 | 0 | 0 | 0 | 0 | FALSE
| 0 |  | 0 | 0 | 0 | 0 | 0 | FALSE
| 0 |  | 0 | 0 | 0 | 0 | 0 | FALSE
| 0 |  | 0 | 0 | 0 | 0 | 0 | FALSE
| 0 |  | 0 | 0 | 0 | 0 | 0 | FALSE
| 0 |  | 0 | 0 | 0 | 0 | 0 | FALSE
| 0 |  | 0 | 0 | 0 | 0 | 0 | FALSE
| 0 |  | 0 | 0 | 0 | 0 | 0 | FALSE
| 0 |  | 0 | 0 | 0 | 0 | 0 | FALSE
| 0 |  | 0 | 0 | 0 | 0 | 0 | FALSE
| 0 |  | 0 | 0 | 0 | 0 | 0 | FALSE
| 0 |  | 0 | 0 | 0 | 0 | 0 | FALSE
| 0 |  | 0 | 0 | 0 | 0 | 0 | FALSE
| 0 |  | 0 | 0 | 0 | 0 | 0 | FALSE
| 0 |  | 0 | 0 | 0 | 0 | 0 | FALSE
| 0 |  | 0 | 0 | 0 | 0 | 0 | FALSE
| 0 |  | 0 | 0 | 0 | 0 | 0 | FALSE
| 0 |  | 0 | 0 | 0 | 0 | 0 | FALSE
| 0 |  | 0 | 0 | 0 | 0 | 0 | FALSE
| 0 |  | 0 | 0 | 0 | 0 | 0 | FALSE
| 0 |  | 0 | 0 | 0 | 0 | 0 | FALSE
| 0 |  | 0 | 0 | 0 | 0 | 0 | FALSE
| 0 |  | 0 | 0 | 0 | 0 | 0 | FALSE
| 0 |  | 0 | 0 | 0 | 0 | 0 | FALSE
| 0 |  | 0 | 0 | 0 | 0 | 0 | FALSE
| 0 |  | 0 | 0 | 0 | 0 | 0 | FALSE
| 0 |  | 0 | 0 | 0 | 0 | 0 | FALSE
| 0 |  | 0 | 0 | 0 | 0 | 0 | FALSE
| 0 |  | 0 | 0 | 0 | 0 | 0 | FALSE
| 0 |  | 0 | 0 | 0 | 0 | 0 | FALSE
| 0 |  | 0 | 0 | 0 | 0 | 0 | FALSE
| 0 |  | 0 | 0 | 0 | 0 | 0 | FALSE
| 0 |  | 0 | 0 | 0 | 0 | 0 | FALSE
| 0 |  | 0 | 0 | 0 | 0 | 0 | FALSE
| 0 |  | 0 | 0 | 0 | 0 | 0 | FALSE
| 0 |  | 0 | 0 | 0 | 0 | 0 | FALSE
| 0 |  | 0 | 0 | 0 | 0 | 0 | FALSE
| 0 |  | 0 | 0 | 0 | 0 | 0 | FALSE
| 0 |  | 0 | 0 | 0 | 0 | 0 | FALSE
| 0 |  | 0 | 0 | 0 | 0 | 0 | FALSE
| 0 |  | 0 | 0 | 0 | 0 | 0 | FALSE
| 0 |  | 0 | 0 | 0 | 0 | 0 | FALSE
| 0 |  | 0 | 0 | 0 | 0 | 0 | FALSE
| 0 |  | 0 | 0 | 0 | 0 | 0 | FALSE
| 0 |  | 0 | 0 | 0 | 0 | 0 | FALSE
| 0 |  | 0 | 0 | 0 | 0 | 0 | FALSE
| 0 |  | 0 | 0 | 0 | 0 | 0 | FALSE
| 0 |  | 0 | 0 | 0 | 0 | 0 | FALSE
| 0 |  | 0 | 0 | 0 | 0 | 0 | FALSE
| 0 |  | 0 | 0 | 0 | 0 | 0 | FALSE
| 0 |  | 0 | 0 | 0 | 0 | 0 | FALSE
| 0 |  | 0 | 0 | 0 | 0 | 0 | FALSE
| 0 |  | 0 | 0 | 0 | 0 | 0 | FALSE
| 0 |  | 0 | 0 | 0 | 0 | 0 | FALSE
| 0 |  | 0 | 0 | 0 | 0 | 0 | FALSE
| 0 |  | 0 | 0 | 0 | 0 | 0 | FALSE
| 0 |  | 0 | 0 | 0 | 0 | 0 | FALSE
| 0 |  | 0 | 0 | 0 | 0 | 0 | FALSE
| 0 |  | 0 | 0 | 0 | 0 | 0 | FALSE
| 0 |  | 0 | 0 | 0 | 0 | 0 | FALSE
| 0 |  | 0 | 0 | 0 | 0 | 0 | FALSE
| 0 |  | 0 | 0 | 0 | 0 | 0 | FALSE
| 0 |  | 0 | 0 | 0 | 0 | 0 | FALSE
| 0 |  | 0 | 0 | 0 | 0 | 0 | FALSE
| 0 |  | 0 | 0 | 0 | 0 | 0 | FALSE
| 0 |  | 0 | 0 | 0 | 0 | 0 | FALSE
| 0 |  | 0 | 0 | 0 | 0 | 0 | FALSE
| 0 |  | 0 | 0 | 0 | 0 | 0 | FALSE
| 0 |  | 0 | 0 | 0 | 0 | 0 | FALSE
| 0 |  | 0 | 0 | 0 | 0 | 0 | FALSE
| 0 |  | 0 | 0 | 0 | 0 | 0 | FALSE
| 0 |  | 0 | 0 | 0 | 0 | 0 | FALSE
| 0 |  | 0 | 0 | 0 | 0 | 0 | FALSE
| 0 |  | 0 | 0 | 0 | 0 | 0 | FALSE
| 0 |  | 0 | 0 | 0 | 0 | 0 | FALSE
| 0 |  | 0 | 0 | 0 | 0 | 0 | FALSE
| 0 |  | 0 | 0 | 0 | 0 | 0 | FALSE
| 0 |  | 0 | 0 | 0 | 0 | 0 | FALSE
| 0 |  | 0 | 0 | 0 | 0 | 0 | FALSE
| 0 |  | 0 | 0 | 0 | 0 | 0 | FALSE
| 0 |  | 0 | 0 | 0 | 0 | 0 | FALSE
| 0 |  | 0 | 0 | 0 | 0 | 0 | FALSE
| 0 |  | 0 | 0 | 0 | 0 | 0 | FALSE
| 0 |  | 0 | 0 | 0 | 0 | 0 | FALSE
| 0 |  | 0 | 0 | 0 | 0 | 0 | FALSE
| 0 |  | 0 | 0 | 0 | 0 | 0 | FALSE
| 0 |  | 0 | 0 | 0 | 0 | 0 | FALSE
| 0 |  | 0 | 0 | 0 | 0 | 0 | FALSE
| 0 |  | 0 | 0 | 0 | 0 | 0 | FALSE
| 0 |  | 0 | 0 | 0 | 0 | 0 | FALSE
| 0 |  | 0 | 0 | 0 | 0 | 0 | FALSE
| 0 |  | 0 | 0 | 0 | 0 | 0 | FALSE
| 0 |  | 0 | 0 | 0 | 0 | 0 | FALSE
| 0 |  | 0 | 0 | 0 | 0 | 0 | FALSE
| 0 |  | 0 | 0 | 0 | 0 | 0 | FALSE
| 0 |  | 0 | 0 | 0 | 0 | 0 | FALSE
| 0 |  | 0 | 0 | 0 | 0 | 0 | FALSE
| 0 |  | 0 | 0 | 0 | 0 | 0 | FALSE
| 0 |  | 0 | 0 | 0 | 0 | 0 | FALSE
| 0 |  | 0 | 0 | 0 | 0 | 0 | FALSE
| 0 |  | 0 | 0 | 0 | 0 | 0 | FALSE
| 0 |  | 0 | 0 | 0 | 0 | 0 | FALSE
| 0 |  | 0 | 0 | 0 | 0 | 0 | FALSE
| 0 |  | 0 | 0 | 0 | 0 | 0 | FALSE
| 0 |  | 0 | 0 | 0 | 0 | 0 | FALSE
| 0 |  | 0 | 0 | 0 | 0 | 0 | FALSE
| 0 |  | 0 | 0 | 0 | 0 | 0 | FALSE
| 0 |  | 0 | 0 | 0 | 0 | 0 | FALSE
| 0 |  | 0 | 0 | 0 | 0 | 0 | FALSE
| 0 |  | 0 | 0 | 0 | 0 | 0 | FALSE
| 0 |  | 0 | 0 | 0 | 0 | 0 | FALSE
| 0 |  | 0 | 0 | 0 | 0 | 0 | FALSE
| 0 |  | 0 | 0 | 0 | 0 | 0 | FALSE
| 0 |  | 0 | 0 | 0 | 0 | 0 | FALSE
| 0 |  | 0 | 0 | 0 | 0 | 0 | FALSE
| 0 |  | 0 | 0 | 0 | 0 | 0 | FALSE
| 0 |  | 0 | 0 | 0 | 0 | 0 | FALSE
| 0 |  | 0 | 0 | 0 | 0 | 0 | FALSE
| 0 |  | 0 | 0 | 0 | 0 | 0 | FALSE
| 0 |  | 0 | 0 | 0 | 0 | 0 | FALSE
| 0 |  | 0 | 0 | 0 | 0 | 0 | FALSE
| 0 |  | 0 | 0 | 0 | 0 | 0 | FALSE
| 0 |  | 0 | 0 | 0 | 0 | 0 | FALSE
| 0 |  | 0 | 0 | 0 | 0 | 0 | FALSE
| 0 |  | 0 | 0 | 0 | 0 | 0 | FALSE
| 0 |  | 0 | 0 | 0 | 0 | 0 | FALSE
| 0 |  | 0 | 0 | 0 | 0 | 0 | FALSE
| 0 |  | 0 | 0 | 0 | 0 | 0 | FALSE
| 0 |  | 0 | 0 | 0 | 0 | 0 | FALSE
| 0 |  | 0 | 0 | 0 | 0 | 0 | FALSE
| 0 |  | 0 | 0 | 0 | 0 | 0 | FALSE
| 0 |  | 0 | 0 | 0 | 0 | 0 | FALSE
| 0 |  | 0 | 0 | 0 | 0 | 0 | FALSE
| 0 |  | 0 | 0 | 0 | 0 | 0 | FALSE
| 0 |  | 0 | 0 | 0 | 0 | 0 | FALSE
| 0 |  | 0 | 0 | 0 | 0 | 0 | FALSE
| 0 |  | 0 | 0 | 0 | 0 | 0 | FALSE
| 0 |  | 0 | 0 | 0 | 0 | 0 | FALSE
| 0 |  | 0 | 0 | 0 | 0 | 0 | FALSE
| 0 |  | 0 | 0 | 0 | 0 | 0 | FALSE
| 0 |  | 0 | 0 | 0 | 0 | 0 | FALSE
| 0 |  | 0 | 0 | 0 | 0 | 0 | FALSE
| 0 |  | 0 | 0 | 0 | 0 | 0 | FALSE
| 0 |  | 0 | 0 | 0 | 0 | 0 | FALSE
| 0 |  | 0 | 0 | 0 | 0 | 0 | FALSE
| 0 |  | 0 | 0 | 0 | 0 | 0 | FALSE
| 0 |  | 0 | 0 | 0 | 0 | 0 | FALSE
| 0 |  | 0 | 0 | 0 | 0 | 0 | FALSE
| 0 |  | 0 | 0 | 0 | 0 | 0 | FALSE
| 0 |  | 0 | 0 | 0 | 0 | 0 | FALSE
| 0 |  | 0 | 0 | 0 | 0 | 0 | FALSE
| 0 |  | 0 | 0 | 0 | 0 | 0 | FALSE
| 0 |  | 0 | 0 | 0 | 0 | 0 | FALSE
| 0 |  | 0 | 0 | 0 | 0 | 0 | FALSE
| 0 |  | 0 | 0 | 0 | 0 | 0 | FALSE
| 0 |  | 0 | 0 | 0 | 0 | 0 | FALSE
| 0 |  | 0 | 0 | 0 | 0 | 0 | FALSE
| 0 |  | 0 | 0 | 0 | 0 | 0 | FALSE
| 0 |  | 0 | 0 | 0 | 0 | 0 | FALSE
| 0 |  | 0 | 0 | 0 | 0 | 0 | FALSE
| 0 |  | 0 | 0 | 0 | 0 | 0 | FALSE
| 0 |  | 0 | 0 | 0 | 0 | 0 | FALSE
| 0 |  | 0 | 0 | 0 | 0 | 0 | FALSE
| 0 |  | 0 | 0 | 0 | 0 | 0 | FALSE
| 0 |  | 0 | 0 | 0 | 0 | 0 | FALSE
| 0 |  | 0 | 0 | 0 | 0 | 0 | FALSE
| 0 |  | 0 | 0 | 0 | 0 | 0 | FALSE
| 0 |  | 0 | 0 | 0 | 0 | 0 | FALSE
| 0 |  | 0 | 0 | 0 | 0 | 0 | FALSE
| 0 |  | 0 | 0 | 0 | 0 | 0 | FALSE
| 0 |  | 0 | 0 | 0 | 0 | 0 | FALSE
| 0 |  | 0 | 0 | 0 | 0 | 0 | FALSE
| 0 |  | 0 | 0 | 0 | 0 | 0 | FALSE
| 0 |  | 0 | 0 | 0 | 0 | 0 | FALSE
| 0 |  | 0 | 0 | 0 | 0 | 0 | FALSE
| 0 |  | 0 | 0 | 0 | 0 | 0 | FALSE
| 0 |  | 0 | 0 | 0 | 0 | 0 | FALSE
| 0 |  | 0 | 0 | 0 | 0 | 0 | FALSE
| 0 |  | 0 | 0 | 0 | 0 | 0 | FALSE
| 0 |  | 0 | 0 | 0 | 0 | 0 | FALSE
| 0 |  | 0 | 0 | 0 | 0 | 0 | FALSE
| 0 |  | 0 | 0 | 0 | 0 | 0 | FALSE
| 0 |  | 0 | 0 | 0 | 0 | 0 | FALSE
| 0 |  | 0 | 0 | 0 | 0 | 0 | FALSE
| 0 |  | 0 | 0 | 0 | 0 | 0 | FALSE
| 0 |  | 0 | 0 | 0 | 0 | 0 | FALSE
| 0 |  | 0 | 0 | 0 | 0 | 0 | FALSE
| 0 |  | 0 | 0 | 0 | 0 | 0 | FALSE
| 0 |  | 0 | 0 | 0 | 0 | 0 | FALSE
| 0 |  | 0 | 0 | 0 | 0 | 0 | FALSE
| 0 |  | 0 | 0 | 0 | 0 | 0 | FALSE
| 0 |  | 0 | 0 | 0 | 0 | 0 | FALSE
| 0 |  | 0 | 0 | 0 | 0 | 0 | FALSE
| 0 |  | 0 | 0 | 0 | 0 | 0 | FALSE
| 0 |  | 0 | 0 | 0 | 0 | 0 | FALSE
| 0 |  | 0 | 0 | 0 | 0 | 0 | FALSE
| 0 |  | 0 | 0 | 0 | 0 | 0 | FALSE
| 0 |  | 0 | 0 | 0 | 0 | 0 | FALSE
| 0 |  | 0 | 0 | 0 | 0 | 0 | FALSE
| 0 |  | 0 | 0 | 0 | 0 | 0 | FALSE
| 0 |  | 0 | 0 | 0 | 0 | 0 | FALSE
| 0 |  | 0 | 0 | 0 | 0 | 0 | FALSE
| 0 |  | 0 | 0 | 0 | 0 | 0 | FALSE
| 0 |  | 0 | 0 | 0 | 0 | 0 | FALSE
| 0 |  | 0 | 0 | 0 | 0 | 0 | FALSE
| 0 |  | 0 | 0 | 0 | 0 | 0 | FALSE
| 0 |  | 0 | 0 | 0 | 0 | 0 | FALSE
| 0 |  | 0 | 0 | 0 | 0 | 0 | FALSE
| 0 |  | 0 | 0 | 0 | 0 | 0 | FALSE
| 0 |  | 0 | 0 | 0 | 0 | 0 | FALSE
| 0 |  | 0 | 0 | 0 | 0 | 0 | FALSE
| 0 |  | 0 | 0 | 0 | 0 | 0 | FALSE
| 0 |  | 0 | 0 | 0 | 0 | 0 | FALSE
| 0 |  | 0 | 0 | 0 | 0 | 0 | FALSE
| 0 |  | 0 | 0 | 0 | 0 | 0 | FALSE
| 0 |  | 0 | 0 | 0 | 0 | 0 | FALSE
| 0 |  | 0 | 0 | 0 | 0 | 0 | FALSE
| 0 |  | 0 | 0 | 0 | 0 | 0 | FALSE
| 0 |  | 0 | 0 | 0 | 0 | 0 | FALSE
| 0 |  | 0 | 0 | 0 | 0 | 0 | FALSE
| 0 |  | 0 | 0 | 0 | 0 | 0 | FALSE
| 0 |  | 0 | 0 | 0 | 0 | 0 | FALSE
| 0 |  | 0 | 0 | 0 | 0 | 0 | FALSE
| 0 |  | 0 | 0 | 0 | 0 | 0 | FALSE
| 0 |  | 0 | 0 | 0 | 0 | 0 | FALSE
| 0 |  | 0 | 0 | 0 | 0 | 0 | FALSE
| 0 |  | 0 | 0 | 0 | 0 | 0 | FALSE
| 0 |  | 0 | 0 | 0 | 0 | 0 | FALSE
| 0 |  | 0 | 0 | 0 | 0 | 0 | FALSE
| 0 |  | 0 | 0 | 0 | 0 | 0 | FALSE
| 0 |  | 0 | 0 | 0 | 0 | 0 | FALSE
| 0 |  | 0 | 0 | 0 | 0 | 0 | FALSE
| 0 |  | 0 | 0 | 0 | 0 | 0 | FALSE
| 0 |  | 0 | 0 | 0 | 0 | 0 | FALSE
| 0 |  | 0 | 0 | 0 | 0 | 0 | FALSE
| 0 |  | 0 | 0 | 0 | 0 | 0 | FALSE
| 0 |  | 0 | 0 | 0 | 0 | 0 | FALSE
| 0 |  | 0 | 0 | 0 | 0 | 0 | FALSE
| 0 |  | 0 | 0 | 0 | 0 | 0 | FALSE
| 0 |  | 0 | 0 | 0 | 0 | 0 | FALSE
| 0 |  | 0 | 0 | 0 | 0 | 0 | FALSE
| 0 |  | 0 | 0 | 0 | 0 | 0 | FALSE
| 0 |  | 0 | 0 | 0 | 0 | 0 | FALSE
| 0 |  | 0 | 0 | 0 | 0 | 0 | FALSE
| 0 |  | 0 | 0 | 0 | 0 | 0 | FALSE
| 0 |  | 0 | 0 | 0 | 0 | 0 | FALSE
| 0 |  | 0 | 0 | 0 | 0 | 0 | FALSE
| 0 |  | 0 | 0 | 0 | 0 | 0 | FALSE
| 0 |  | 0 | 0 | 0 | 0 | 0 | FALSE
| 0 |  | 0 | 0 | 0 | 0 | 0 | FALSE
| 0 |  | 0 | 0 | 0 | 0 | 0 | FALSE
| 0 |  | 0 | 0 | 0 | 0 | 0 | FALSE
| 0 |  | 0 | 0 | 0 | 0 | 0 | FALSE
| 0 |  | 0 | 0 | 0 | 0 | 0 | FALSE
| 0 |  | 0 | 0 | 0 | 0 | 0 | FALSE
| 0 |  | 0 | 0 | 0 | 0 | 0 | FALSE
| 0 |  | 0 | 0 | 0 | 0 | 0 | FALSE
| 0 |  | 0 | 0 | 0 | 0 | 0 | FALSE
| 0 |  | 0 | 0 | 0 | 0 | 0 | FALSE
| 0 |  | 0 | 0 | 0 | 0 | 0 | FALSE
| 0 |  | 0 | 0 | 0 | 0 | 0 | FALSE
| 0 |  | 0 | 0 | 0 | 0 | 0 | FALSE
| 0 |  | 0 | 0 | 0 | 0 | 0 | FALSE
| 0 |  | 0 | 0 | 0 | 0 | 0 | FALSE
| 0 |  | 0 | 0 | 0 | 0 | 0 | FALSE
| 0 |  | 0 | 0 | 0 | 0 | 0 | FALSE
| 0 |  | 0 | 0 | 0 | 0 | 0 | FALSE
| 0 |  | 0 | 0 | 0 | 0 | 0 | FALSE
| 0 |  | 0 | 0 | 0 | 0 | 0 | FALSE
| 0 |  | 0 | 0 | 0 | 0 | 0 | FALSE
| 0 |  | 0 | 0 | 0 | 0 | 0 | FALSE
| 0 |  | 0 | 0 | 0 | 0 | 0 | FALSE
| 0 |  | 0 | 0 | 0 | 0 | 0 | FALSE
| 0 |  | 0 | 0 | 0 | 0 | 0 | FALSE
| 0 |  | 0 | 0 | 0 | 0 | 0 | FALSE
| 0 |  | 0 | 0 | 0 | 0 | 0 | FALSE
| 0 |  | 0 | 0 | 0 | 0 | 0 | FALSE
| 0 |  | 0 | 0 | 0 | 0 | 0 | FALSE
| 0 |  | 0 | 0 | 0 | 0 | 0 | FALSE
| 0 |  | 0 | 0 | 0 | 0 | 0 | FALSE
| 0 |  | 0 | 0 | 0 | 0 | 0 | FALSE
| 0 |  | 0 | 0 | 0 | 0 | 0 | FALSE
| 0 |  | 0 | 0 | 0 | 0 | 0 | FALSE
| 0 |  | 0 | 0 | 0 | 0 | 0 | FALSE
| 0 |  | 0 | 0 | 0 | 0 | 0 | FALSE
| 0 |  | 0 | 0 | 0 | 0 | 0 | FALSE
| 0 |  | 0 | 0 | 0 | 0 | 0 | FALSE
| 0 |  | 0 | 0 | 0 | 0 | 0 | FALSE
| 0 |  | 0 | 0 | 0 | 0 | 0 | FALSE
| 0 |  | 0 | 0 | 0 | 0 | 0 | FALSE
| 0 |  | 0 | 0 | 0 | 0 | 0 | FALSE
| 0 |  | 0 | 0 | 0 | 0 | 0 | FALSE
| 0 |  | 0 | 0 | 0 | 0 | 0 | FALSE
| 0 |  | 0 | 0 | 0 | 0 | 0 | FALSE
| 0 |  | 0 | 0 | 0 | 0 | 0 | FALSE
| 0 |  | 0 | 0 | 0 | 0 | 0 | FALSE
| 0 |  | 0 | 0 | 0 | 0 | 0 | FALSE
| 0 |  | 0 | 0 | 0 | 0 | 0 | FALSE
| 0 |  | 0 | 0 | 0 | 0 | 0 | FALSE
| 0 |  | 0 | 0 | 0 | 0 | 0 | FALSE
| 0 |  | 0 | 0 | 0 | 0 | 0 | FALSE
| 0 |  | 0 | 0 | 0 | 0 | 0 | FALSE
| 0 |  | 0 | 0 | 0 | 0 | 0 | FALSE
| 0 |  | 0 | 0 | 0 | 0 | 0 | FALSE
| 0 |  | 0 | 0 | 0 | 0 | 0 | FALSE
| 0 |  | 0 | 0 | 0 | 0 | 0 | FALSE
| 0 |  | 0 | 0 | 0 | 0 | 0 | FALSE
| 0 |  | 0 | 0 | 0 | 0 | 0 | FALSE
| 0 |  | 0 | 0 | 0 | 0 | 0 | FALSE
| 0 |  | 0 | 0 | 0 | 0 | 0 | FALSE
| 0 |  | 0 | 0 | 0 | 0 | 0 | FALSE
| 0 |  | 0 | 0 | 0 | 0 | 0 | FALSE
| 0 |  | 0 | 0 | 0 | 0 | 0 | FALSE
| 0 |  | 0 | 0 | 0 | 0 | 0 | FALSE
| 0 |  | 0 | 0 | 0 | 0 | 0 | FALSE
| 0 |  | 0 | 0 | 0 | 0 | 0 | FALSE
| 0 |  | 0 | 0 | 0 | 0 | 0 | FALSE
| 0 |  | 0 | 0 | 0 | 0 | 0 | FALSE
| 0 |  | 0 | 0 | 0 | 0 | 0 | FALSE
| 0 |  | 0 | 0 | 0 | 0 | 0 | FALSE
| 0 |  | 0 | 0 | 0 | 0 | 0 | FALSE
| 0 |  | 0 | 0 | 0 | 0 | 0 | FALSE
| 0 |  | 0 | 0 | 0 | 0 | 0 | FALSE
| 0 |  | 0 | 0 | 0 | 0 | 0 | FALSE
| 0 |  | 0 | 0 | 0 | 0 | 0 | FALSE
| 0 |  | 0 | 0 | 0 | 0 | 0 | FALSE
| 0 |  | 0 | 0 | 0 | 0 | 0 | FALSE
| 0 |  | 0 | 0 | 0 | 0 | 0 | FALSE
| 0 |  | 0 | 0 | 0 | 0 | 0 | FALSE
| 0 |  | 0 | 0 | 0 | 0 | 0 | FALSE
| 0 |  | 0 | 0 | 0 | 0 | 0 | FALSE
| 0 |  | 0 | 0 | 0 | 0 | 0 | FALSE
| 0 |  | 0 | 0 | 0 | 0 | 0 | FALSE
| 0 |  | 0 | 0 | 0 | 0 | 0 | FALSE
| 0 |  | 0 | 0 | 0 | 0 | 0 | FALSE
| 0 |  | 0 | 0 | 0 | 0 | 0 | FALSE
| 0 |  | 0 | 0 | 0 | 0 | 0 | FALSE
| 0 |  | 0 | 0 | 0 | 0 | 0 | FALSE
| 0 |  | 0 | 0 | 0 | 0 | 0 | FALSE
| 0 |  | 0 | 0 | 0 | 0 | 0 | FALSE
| 0 |  | 0 | 0 | 0 | 0 | 0 | FALSE
| 0 |  | 0 | 0 | 0 | 0 | 0 | FALSE
| 0 |  | 0 | 0 | 0 | 0 | 0 | FALSE
| 0 |  | 0 | 0 | 0 | 0 | 0 | FALSE
| 0 |  | 0 | 0 | 0 | 0 | 0 | FALSE
| 0 |  | 0 | 0 | 0 | 0 | 0 | FALSE
| 0 |  | 0 | 0 | 0 | 0 | 0 | FALSE
| 0 |  | 0 | 0 | 0 | 0 | 0 | FALSE
| 0 |  | 0 | 0 | 0 | 0 | 0 | FALSE
| 0 |  | 0 | 0 | 0 | 0 | 0 | FALSE
| 0 |  | 0 | 0 | 0 | 0 | 0 | FALSE
| 0 |  | 0 | 0 | 0 | 0 | 0 | FALSE
| 0 |  | 0 | 0 | 0 | 0 | 0 | FALSE
| 0 |  | 0 | 0 | 0 | 0 | 0 | FALSE
| 0 |  | 0 | 0 | 0 | 0 | 0 | FALSE
| 0 |  | 0 | 0 | 0 | 0 | 0 | FALSE
| 0 |  | 0 | 0 | 0 | 0 | 0 | FALSE
| 0 |  | 0 | 0 | 0 | 0 | 0 | FALSE
| 0 |  | 0 | 0 | 0 | 0 | 0 | FALSE
| 0 |  | 0 | 0 | 0 | 0 | 0 | FALSE
| 0 |  | 0 | 0 | 0 | 0 | 0 | FALSE
| 0 |  | 0 | 0 | 0 | 0 | 0 | FALSE
| 0 |  | 0 | 0 | 0 | 0 | 0 | FALSE
| 0 |  | 0 | 0 | 0 | 0 | 0 | FALSE
| 0 |  | 0 | 0 | 0 | 0 | 0 | FALSE
| 0 |  | 0 | 0 | 0 | 0 | 0 | FALSE
| 0 |  | 0 | 0 | 0 | 0 | 0 | FALSE
| 0 |  | 0 | 0 | 0 | 0 | 0 | FALSE
| 0 |  | 0 | 0 | 0 | 0 | 0 | FALSE
| 0 |  | 0 | 0 | 0 | 0 | 0 | FALSE
| 0 |  | 0 | 0 | 0 | 0 | 0 | FALSE
| 0 |  | 0 | 0 | 0 | 0 | 0 | FALSE
| 0 |  | 0 | 0 | 0 | 0 | 0 | FALSE
| 0 |  | 0 | 0 | 0 | 0 | 0 | FALSE
| 0 |  | 0 | 0 | 0 | 0 | 0 | FALSE
| 0 |  | 0 | 0 | 0 | 0 | 0 | FALSE
| 0 |  | 0 | 0 | 0 | 0 | 0 | FALSE
| 0 |  | 0 | 0 | 0 | 0 | 0 | FALSE
| 0 |  | 0 | 0 | 0 | 0 | 0 | FALSE
| 0 |  | 0 | 0 | 0 | 0 | 0 | FALSE
| 0 |  | 0 | 0 | 0 | 0 | 0 | FALSE
| 0 |  | 0 | 0 | 0 | 0 | 0 | FALSE
| 0 |  | 0 | 0 | 0 | 0 | 0 | FALSE
| 0 |  | 0 | 0 | 0 | 0 | 0 | FALSE
| 0 |  | 0 | 0 | 0 | 0 | 0 | FALSE
| 0 |  | 0 | 0 | 0 | 0 | 0 | FALSE
| 0 |  | 0 | 0 | 0 | 0 | 0 | FALSE
| 0 |  | 0 | 0 | 0 | 0 | 0 | FALSE
| 0 |  | 0 | 0 | 0 | 0 | 0 | FALSE
| 0 |  | 0 | 0 | 0 | 0 | 0 | FALSE
| 0 |  | 0 | 0 | 0 | 0 | 0 | FALSE
| 0 |  | 0 | 0 | 0 | 0 | 0 | FALSE
| 0 |  | 0 | 0 | 0 | 0 | 0 | FALSE
| 0 |  | 0 | 0 | 0 | 0 | 0 | FALSE
| 0 |  | 0 | 0 | 0 | 0 | 0 | FALSE
| 0 |  | 0 | 0 | 0 | 0 | 0 | FALSE
| 0 |  | 0 | 0 | 0 | 0 | 0 | FALSE
| 0 |  | 0 | 0 | 0 | 0 | 0 | FALSE
| 0 |  | 0 | 0 | 0 | 0 | 0 | FALSE
| 0 |  | 0 | 0 | 0 | 0 | 0 | FALSE
| 0 |  | 0 | 0 | 0 | 0 | 0 | FALSE
| 0 |  | 0 | 0 | 0 | 0 | 0 | FALSE
| 0 |  | 0 | 0 | 0 | 0 | 0 | FALSE
| 0 |  | 0 | 0 | 0 | 0 | 0 | FALSE
| 0 |  | 0 | 0 | 0 | 0 | 0 | FALSE
| 0 |  | 0 | 0 | 0 | 0 | 0 | FALSE
| 0 |  | 0 | 0 | 0 | 0 | 0 | FALSE
| 0 |  | 0 | 0 | 0 | 0 | 0 | FALSE
| 0 |  | 0 | 0 | 0 | 0 | 0 | FALSE
| 0 |  | 0 | 0 | 0 | 0 | 0 | FALSE
| 0 |  | 0 | 0 | 0 | 0 | 0 | FALSE
| 0 |  | 0 | 0 | 0 | 0 | 0 | FALSE
| 0 |  | 0 | 0 | 0 | 0 | 0 | FALSE
| 0 |  | 0 | 0 | 0 | 0 | 0 | FALSE
| 0 |  | 0 | 0 | 0 | 0 | 0 | FALSE
| 0 |  | 0 | 0 | 0 | 0 | 0 | FALSE
| 0 |  | 0 | 0 | 0 | 0 | 0 | FALSE
| 0 |  | 0 | 0 | 0 | 0 | 0 | FALSE
| 0 |  | 0 | 0 | 0 | 0 | 0 | FALSE
| 0 |  | 0 | 0 | 0 | 0 | 0 | FALSE
| 0 |  | 0 | 0 | 0 | 0 | 0 | FALSE
| 0 |  | 0 | 0 | 0 | 0 | 0 | FALSE
| 0 |  | 0 | 0 | 0 | 0 | 0 | FALSE
| 0 |  | 0 | 0 | 0 | 0 | 0 | FALSE
| 0 |  | 0 | 0 | 0 | 0 | 0 | FALSE
| 0 |  | 0 | 0 | 0 | 0 | 0 | FALSE
| 0 |  | 0 | 0 | 0 | 0 | 0 | FALSE
| 0 |  | 0 | 0 | 0 | 0 | 0 | FALSE
| 0 |  | 0 | 0 | 0 | 0 | 0 | FALSE
| 0 |  | 0 | 0 | 0 | 0 | 0 | FALSE
| 0 |  | 0 | 0 | 0 | 0 | 0 | FALSE
| 0 |  | 0 | 0 | 0 | 0 | 0 | FALSE
| 0 |  | 0 | 0 | 0 | 0 | 0 | FALSE
| 0 |  | 0 | 0 | 0 | 0 | 0 | FALSE
| 0 |  | 0 | 0 | 0 | 0 | 0 | FALSE
| 0 |  | 0 | 0 | 0 | 0 | 0 | FALSE
| 0 |  | 0 | 0 | 0 | 0 | 0 | FALSE
| 0 |  | 0 | 0 | 0 | 0 | 0 | FALSE
| 0 |  | 0 | 0 | 0 | 0 | 0 | FALSE
| 0 |  | 0 | 0 | 0 | 0 | 0 | FALSE
| 0 |  | 0 | 0 | 0 | 0 | 0 | FALSE
| 0 |  | 0 | 0 | 0 | 0 | 0 | FALSE
| 0 |  | 0 | 0 | 0 | 0 | 0 | FALSE
| 0 |  | 0 | 0 | 0 | 0 | 0 | FALSE
| 0 |  | 0 | 0 | 0 | 0 | 0 | FALSE
| 0 |  | 0 | 0 | 0 | 0 | 0 | FALSE
| 0 |  | 0 | 0 | 0 | 0 | 0 | FALSE
| 0 |  | 0 | 0 | 0 | 0 | 0 | FALSE
| 0 |  | 0 | 0 | 0 | 0 | 0 | FALSE
| 0 |  | 0 | 0 | 0 | 0 | 0 | FALSE
| 0 |  | 0 | 0 | 0 | 0 | 0 | FALSE
| 0 |  | 0 | 0 | 0 | 0 | 0 | FALSE
| 0 |  | 0 | 0 | 0 | 0 | 0 | FALSE
| 0 |  | 0 | 0 | 0 | 0 | 0 | FALSE
| 0 |  | 0 | 0 | 0 | 0 | 0 | FALSE
| 0 |  | 0 | 0 | 0 | 0 | 0 | FALSE
| 0 |  | 0 | 0 | 0 | 0 | 0 | FALSE
| 0 |  | 0 | 0 | 0 | 0 | 0 | FALSE
| 0 |  | 0 | 0 | 0 | 0 | 0 | FALSE
| 0 |  | 0 | 0 | 0 | 0 | 0 | FALSE
| 0 |  | 0 | 0 | 0 | 0 | 0 | FALSE
| 0 |  | 0 | 0 | 0 | 0 | 0 | FALSE
| 0 |  | 0 | 0 | 0 | 0 | 0 | FALSE
| 0 |  | 0 | 0 | 0 | 0 | 0 | FALSE
| 0 |  | 0 | 0 | 0 | 0 | 0 | FALSE
| 0 |  | 0 | 0 | 0 | 0 | 0 | FALSE
| 0 |  | 0 | 0 | 0 | 0 | 0 | FALSE
| 0 |  | 0 | 0 | 0 | 0 | 0 | FALSE
| 0 |  | 0 | 0 | 0 | 0 | 0 | FALSE
| 0 |  | 0 | 0 | 0 | 0 | 0 | FALSE
| 0 |  | 0 | 0 | 0 | 0 | 0 | FALSE
| 0 |  | 0 | 0 | 0 | 0 | 0 | FALSE
| 0 |  | 0 | 0 | 0 | 0 | 0 | FALSE
| 0 |  | 0 | 0 | 0 | 0 | 0 | FALSE
| 0 |  | 0 | 0 | 0 | 0 | 0 | FALSE
| 0 |  | 0 | 0 | 0 | 0 | 0 | FALSE
| 0 |  | 0 | 0 | 0 | 0 | 0 | FALSE
| 0 |  | 0 | 0 | 0 | 0 | 0 | FALSE
| 0 |  | 0 | 0 | 0 | 0 | 0 | FALSE
| 0 |  | 0 | 0 | 0 | 0 | 0 | FALSE
| 0 |  | 0 | 0 | 0 | 0 | 0 | FALSE
| 0 |  | 0 | 0 | 0 | 0 | 0 | FALSE
| 0 |  | 0 | 0 | 0 | 0 | 0 | FALSE
| 0 |  | 0 | 0 | 0 | 0 | 0 | FALSE
| 0 |  | 0 | 0 | 0 | 0 | 0 | FALSE
| 0 |  | 0 | 0 | 0 | 0 | 0 | FALSE
| 0 |  | 0 | 0 | 0 | 0 | 0 | FALSE
| 0 |  | 0 | 0 | 0 | 0 | 0 | FALSE
| 0 |  | 0 | 0 | 0 | 0 | 0 | FALSE
| 0 |  | 0 | 0 | 0 | 0 | 0 | FALSE
| 0 |  | 0 | 0 | 0 | 0 | 0 | FALSE
| 0 |  | 0 | 0 | 0 | 0 | 0 | FALSE
| 0 |  | 0 | 0 | 0 | 0 | 0 | FALSE
| 0 |  | 0 | 0 | 0 | 0 | 0 | FALSE
| 0 |  | 0 | 0 | 0 | 0 | 0 | FALSE
| 0 |  | 0 | 0 | 0 | 0 | 0 | FALSE
| 0 |  | 0 | 0 | 0 | 0 | 0 | FALSE
| 0 |  | 0 | 0 | 0 | 0 | 0 | FALSE
| 0 |  | 0 | 0 | 0 | 0 | 0 | FALSE
| 0 |  | 0 | 0 | 0 | 0 | 0 | FALSE
| 0 |  | 0 | 0 | 0 | 0 | 0 | FALSE
| 0 |  | 0 | 0 | 0 | 0 | 0 | FALSE
| 0 |  | 0 | 0 | 0 | 0 | 0 | FALSE
| 0 |  | 0 | 0 | 0 | 0 | 0 | FALSE
| 0 |  | 0 | 0 | 0 | 0 | 0 | FALSE
| 0 |  | 0 | 0 | 0 | 0 | 0 | FALSE
| 0 |  | 0 | 0 | 0 | 0 | 0 | FALSE
| 0 |  | 0 | 0 | 0 | 0 | 0 | FALSE
| 0 |  | 0 | 0 | 0 | 0 | 0 | FALSE
| 0 |  | 0 | 0 | 0 | 0 | 0 | FALSE
| 0 |  | 0 | 0 | 0 | 0 | 0 | FALSE
| 0 |  | 0 | 0 | 0 | 0 | 0 | FALSE
| 0 |  | 0 | 0 | 0 | 0 | 0 | FALSE
| 0 |  | 0 | 0 | 0 | 0 | 0 | FALSE
| 0 |  | 0 | 0 | 0 | 0 | 0 | FALSE
| 0 |  | 0 | 0 | 0 | 0 | 0 | FALSE
| 0 |  | 0 | 0 | 0 | 0 | 0 | FALSE
| 0 |  | 0 | 0 | 0 | 0 | 0 | FALSE
| 0 |  | 0 | 0 | 0 | 0 | 0 | FALSE
| 0 |  | 0 | 0 | 0 | 0 | 0 | FALSE
| 0 |  | 0 | 0 | 0 | 0 | 0 | FALSE
| 0 |  | 0 | 0 | 0 | 0 | 0 | FALSE
| 0 |  | 0 | 0 | 0 | 0 | 0 | FALSE
| 0 |  | 0 | 0 | 0 | 0 | 0 | FALSE
| 0 |  | 0 | 0 | 0 | 0 | 0 | FALSE
| 0 |  | 0 | 0 | 0 | 0 | 0 | FALSE
| 0 |  | 0 | 0 | 0 | 0 | 0 | FALSE
| 0 |  | 0 | 0 | 0 | 0 | 0 | FALSE
| 0 |  | 0 | 0 | 0 | 0 | 0 | FALSE
| 0 |  | 0 | 0 | 0 | 0 | 0 | FALSE
| 0 |  | 0 | 0 | 0 | 0 | 0 | FALSE
| 0 |  | 0 | 0 | 0 | 0 | 0 | FALSE
| 0 |  | 0 | 0 | 0 | 0 | 0 | FALSE
| 0 |  | 0 | 0 | 0 | 0 | 0 | FALSE
| 0 |  | 0 | 0 | 0 | 0 | 0 | FALSE
| 0 |  | 0 | 0 | 0 | 0 | 0 | FALSE
| 0 |  | 0 | 0 | 0 | 0 | 0 | FALSE
| 0 |  | 0 | 0 | 0 | 0 | 0 | FALSE
| 0 |  | 0 | 0 | 0 | 0 | 0 | FALSE
| 0 |  | 0 | 0 | 0 | 0 | 0 | FALSE
| 0 |  | 0 | 0 | 0 | 0 | 0 | FALSE
| 0 |  | 0 | 0 | 0 | 0 | 0 | FALSE
| 0 |  | 0 | 0 | 0 | 0 | 0 | FALSE
| 0 |  | 0 | 0 | 0 | 0 | 0 | FALSE
| 0 |  | 0 | 0 | 0 | 0 | 0 | FALSE
| 0 |  | 0 | 0 | 0 | 0 | 0 | FALSE
| 0 |  | 0 | 0 | 0 | 0 | 0 | FALSE
| 0 |  | 0 | 0 | 0 | 0 | 0 | FALSE
| 0 |  | 0 | 0 | 0 | 0 | 0 | FALSE
| 0 |  | 0 | 0 | 0 | 0 | 0 | FALSE
| 0 |  | 0 | 0 | 0 | 0 | 0 | FALSE
| 0 |  | 0 | 0 | 0 | 0 | 0 | FALSE
| 0 |  | 0 | 0 | 0 | 0 | 0 | FALSE
| 0 |  | 0 | 0 | 0 | 0 | 0 | FALSE
| 0 |  | 0 | 0 | 0 | 0 | 0 | FALSE
| 0 |  | 0 | 0 | 0 | 0 | 0 | FALSE
| 0 |  | 0 | 0 | 0 | 0 | 0 | FALSE
| 0 |  | 0 | 0 | 0 | 0 | 0 | FALSE
| 0 |  | 0 | 0 | 0 | 0 | 0 | FALSE
| 0 |  | 0 | 0 | 0 | 0 | 0 | FALSE
| 0 |  | 0 | 0 | 0 | 0 | 0 | FALSE
| 0 |  | 0 | 0 | 0 | 0 | 0 | FALSE
| 0 |  | 0 | 0 | 0 | 0 | 0 | FALSE
| 0 |  | 0 | 0 | 0 | 0 | 0 | FALSE
| 0 |  | 0 | 0 | 0 | 0 | 0 | FALSE
| 0 |  | 0 | 0 | 0 | 0 | 0 | FALSE
| 0 |  | 0 | 0 | 0 | 0 | 0 | FALSE
| 0 |  | 0 | 0 | 0 | 0 | 0 | FALSE
| 0 |  | 0 | 0 | 0 | 0 | 0 | FALSE
| 0 |  | 0 | 0 | 0 | 0 | 0 | FALSE
| 0 |  | 0 | 0 | 0 | 0 | 0 | FALSE
| 0 |  | 0 | 0 | 0 | 0 | 0 | FALSE
| 0 |  | 0 | 0 | 0 | 0 | 0 | FALSE
| 0 |  | 0 | 0 | 0 | 0 | 0 | FALSE
| 0 |  | 0 | 0 | 0 | 0 | 0 | FALSE
| 0 |  | 0 | 0 | 0 | 0 | 0 | FALSE
| 0 |  | 0 | 0 | 0 | 0 | 0 | FALSE
| 0 |  | 0 | 0 | 0 | 0 | 0 | FALSE
| 0 |  | 0 | 0 | 0 | 0 | 0 | FALSE
| 0 |  | 0 | 0 | 0 | 0 | 0 | FALSE
| 0 |  | 0 | 0 | 0 | 0 | 0 | FALSE
| 0 |  | 0 | 0 | 0 | 0 | 0 | FALSE
| 0 |  | 0 | 0 | 0 | 0 | 0 | FALSE
| 0 |  | 0 | 0 | 0 | 0 | 0 | FALSE
| 0 |  | 0 | 0 | 0 | 0 | 0 | FALSE
| 0 |  | 0 | 0 | 0 | 0 | 0 | FALSE
| 0 |  | 0 | 0 | 0 | 0 | 0 | FALSE
| 0 |  | 0 | 0 | 0 | 0 | 0 | FALSE
| 0 |  | 0 | 0 | 0 | 0 | 0 | FALSE
| 0 |  | 0 | 0 | 0 | 0 | 0 | FALSE
| 0 |  | 0 | 0 | 0 | 0 | 0 | FALSE
| 0 |  | 0 | 0 | 0 | 0 | 0 | FALSE
| 0 |  | 0 | 0 | 0 | 0 | 0 | FALSE
| 0 |  | 0 | 0 | 0 | 0 | 0 | FALSE
| 0 |  | 0 | 0 | 0 | 0 | 0 | FALSE
| 0 |  | 0 | 0 | 0 | 0 | 0 | FALSE
| 0 |  | 0 | 0 | 0 | 0 | 0 | FALSE
| 0 |  | 0 | 0 | 0 | 0 | 0 | FALSE
| 0 |  | 0 | 0 | 0 | 0 | 0 | FALSE
| 0 |  | 0 | 0 | 0 | 0 | 0 | FALSE
| 0 |  | 0 | 0 | 0 | 0 | 0 | FALSE
| 0 |  | 0 | 0 | 0 | 0 | 0 | FALSE
| 0 |  | 0 | 0 | 0 | 0 | 0 | FALSE
| 0 |  | 0 | 0 | 0 | 0 | 0 | FALSE
| 0 |  | 0 | 0 | 0 | 0 | 0 | FALSE
| 0 |  | 0 | 0 | 0 | 0 | 0 | FALSE
| 0 |  | 0 | 0 | 0 | 0 | 0 | FALSE
| 0 |  | 0 | 0 | 0 | 0 | 0 | FALSE
| 0 |  | 0 | 0 | 0 | 0 | 0 | FALSE
| 0 |  | 0 | 0 | 0 | 0 | 0 | FALSE
| 0 |  | 0 | 0 | 0 | 0 | 0 | FALSE
| 0 |  | 0 | 0 | 0 | 0 | 0 | FALSE
| 0 |  | 0 | 0 | 0 | 0 | 0 | FALSE
| 0 |  | 0 | 0 | 0 | 0 | 0 | FALSE
| 0 |  | 0 | 0 | 0 | 0 | 0 | FALSE
| 0 |  | 0 | 0 | 0 | 0 | 0 | FALSE
| 0 |  | 0 | 0 | 0 | 0 | 0 | FALSE
| 0 |  | 0 | 0 | 0 | 0 | 0 | FALSE
| 0 |  | 0 | 0 | 0 | 0 | 0 | FALSE
| 0 |  | 0 | 0 | 0 | 0 | 0 | FALSE
| 0 |  | 0 | 0 | 0 | 0 | 0 | FALSE
| 0 |  | 0 | 0 | 0 | 0 | 0 | FALSE
| 0 |  | 0 | 0 | 0 | 0 | 0 | FALSE
| 0 |  | 0 | 0 | 0 | 0 | 0 | FALSE
| 0 |  | 0 | 0 | 0 | 0 | 0 | FALSE
| 0 |  | 0 | 0 | 0 | 0 | 0 | FALSE
| 0 |  | 0 | 0 | 0 | 0 | 0 | FALSE
| 0 |  | 0 | 0 | 0 | 0 | 0 | FALSE
| 0 |  | 0 | 0 | 0 | 0 | 0 | FALSE
| 0 |  | 0 | 0 | 0 | 0 | 0 | FALSE
| 0 |  | 0 | 0 | 0 | 0 | 0 | FALSE
| 0 |  | 0 | 0 | 0 | 0 | 0 | FALSE
| 0 |  | 0 | 0 | 0 | 0 | 0 | FALSE
| 0 |  | 0 | 0 | 0 | 0 | 0 | FALSE
| 0 |  | 0 | 0 | 0 | 0 | 0 | FALSE
| 0 |  | 0 | 0 | 0 | 0 | 0 | FALSE
| 0 |  | 0 | 0 | 0 | 0 | 0 | FALSE
| 0 |  | 0 | 0 | 0 | 0 | 0 | FALSE
| 0 |  | 0 | 0 | 0 | 0 | 0 | FALSE
| 0 |  | 0 | 0 | 0 | 0 | 0 | FALSE
| 0 |  | 0 | 0 | 0 | 0 | 0 | FALSE
| 0 |  | 0 | 0 | 0 | 0 | 0 | FALSE
| 0 |  | 0 | 0 | 0 | 0 | 0 | FALSE
| 0 |  | 0 | 0 | 0 | 0 | 0 | FALSE
| 0 |  | 0 | 0 | 0 | 0 | 0 | FALSE
| 0 |  | 0 | 0 | 0 | 0 | 0 | FALSE
| 0 |  | 0 | 0 | 0 | 0 | 0 | FALSE
| 0 |  | 0 | 0 | 0 | 0 | 0 | FALSE
| 0 |  | 0 | 0 | 0 | 0 | 0 | FALSE
| 0 |  | 0 | 0 | 0 | 0 | 0 | FALSE
| 0 |  | 0 | 0 | 0 | 0 | 0 | FALSE
| 0 |  | 0 | 0 | 0 | 0 | 0 | FALSE
| 0 |  | 0 | 0 | 0 | 0 | 0 | FALSE
| 0 |  | 0 | 0 | 0 | 0 | 0 | FALSE
| 0 |  | 0 | 0 | 0 | 0 | 0 | FALSE
| 0 |  | 0 | 0 | 0 | 0 | 0 | FALSE
| 0 |  | 0 | 0 | 0 | 0 | 0 | FALSE
| 0 |  | 0 | 0 | 0 | 0 | 0 | FALSE
| 0 |  | 0 | 0 | 0 | 0 | 0 | FALSE
| 0 |  | 0 | 0 | 0 | 0 | 0 | FALSE
| 0 |  | 0 | 0 | 0 | 0 | 0 | FALSE
| 0 |  | 0 | 0 | 0 | 0 | 0 | FALSE
| 0 |  | 0 | 0 | 0 | 0 | 0 | FALSE
| 0 |  | 0 | 0 | 0 | 0 | 0 | FALSE
| 0 |  | 0 | 0 | 0 | 0 | 0 | FALSE
| 0 |  | 0 | 0 | 0 | 0 | 0 | FALSE
| 0 |  | 0 | 0 | 0 | 0 | 0 | FALSE
| 0 |  | 0 | 0 | 0 | 0 | 0 | FALSE
| 0 |  | 0 | 0 | 0 | 0 | 0 | FALSE
| 0 |  | 0 | 0 | 0 | 0 | 0 | FALSE
| 0 |  | 0 | 0 | 0 | 0 | 0 | FALSE
| 0 |  | 0 | 0 | 0 | 0 | 0 | FALSE
| 0 |  | 0 | 0 | 0 | 0 | 0 | FALSE
| 0 |  | 0 | 0 | 0 | 0 | 0 | FALSE
| 0 |  | 0 | 0 | 0 | 0 | 0 | FALSE
| 0 |  | 0 | 0 | 0 | 0 | 0 | FALSE
| 0 |  | 0 | 0 | 0 | 0 | 0 | FALSE
| 0 |  | 0 | 0 | 0 | 0 | 0 | FALSE
| 0 |  | 0 | 0 | 0 | 0 | 0 | FALSE
| 0 |  | 0 | 0 | 0 | 0 | 0 | FALSE
| 0 |  | 0 | 0 | 0 | 0 | 0 | FALSE
| 0 |  | 0 | 0 | 0 | 0 | 0 | FALSE
| 0 |  | 0 | 0 | 0 | 0 | 0 | FALSE
| 0 |  | 0 | 0 | 0 | 0 | 0 | FALSE
| 0 |  | 0 | 0 | 0 | 0 | 0 | FALSE
| 0 |  | 0 | 0 | 0 | 0 | 0 | FALSE
| 0 |  | 0 | 0 | 0 | 0 | 0 | FALSE
| 0 |  | 0 | 0 | 0 | 0 | 0 | FALSE
| 0 |  | 0 | 0 | 0 | 0 | 0 | FALSE
| 0 |  | 0 | 0 | 0 | 0 | 0 | FALSE
| 0 |  | 0 | 0 | 0 | 0 | 0 | FALSE
| 0 |  | 0 | 0 | 0 | 0 | 0 | FALSE
| 0 |  | 0 | 0 | 0 | 0 | 0 | FALSE
| 0 |  | 0 | 0 | 0 | 0 | 0 | FALSE
| 0 |  | 0 | 0 | 0 | 0 | 0 | FALSE
| 0 |  | 0 | 0 | 0 | 0 | 0 | FALSE
| 0 |  | 0 | 0 | 0 | 0 | 0 | FALSE
| 0 |  | 0 | 0 | 0 | 0 | 0 | FALSE
| 0 |  | 0 | 0 | 0 | 0 | 0 | FALSE
| 0 |  | 0 | 0 | 0 | 0 | 0 | FALSE
| 0 |  | 0 | 0 | 0 | 0 | 0 | FALSE
| 0 |  | 0 | 0 | 0 | 0 | 0 | FALSE
| 0 |  | 0 | 0 | 0 | 0 | 0 | FALSE
| 0 |  | 0 | 0 | 0 | 0 | 0 | FALSE
| 0 |  | 0 | 0 | 0 | 0 | 0 | FALSE
| 0 |  | 0 | 0 | 0 | 0 | 0 | FALSE
| 0 |  | 0 | 0 | 0 | 0 | 0 | FALSE
| 0 |  | 0 | 0 | 0 | 0 | 0 | FALSE
| 0 |  | 0 | 0 | 0 | 0 | 0 | FALSE
| 0 |  | 0 | 0 | 0 | 0 | 0 | FALSE
| 0 |  | 0 | 0 | 0 | 0 | 0 | FALSE
| 0 |  | 0 | 0 | 0 | 0 | 0 | FALSE
| 0 |  | 0 | 0 | 0 | 0 | 0 | FALSE
| 0 |  | 0 | 0 | 0 | 0 | 0 | FALSE
| 0 |  | 0 | 0 | 0 | 0 | 0 | FALSE
| 0 |  | 0 | 0 | 0 | 0 | 0 | FALSE
| 0 |  | 0 | 0 | 0 | 0 | 0 | FALSE
| 0 |  | 0 | 0 | 0 | 0 | 0 | FALSE
| 0 |  | 0 | 0 | 0 | 0 | 0 | FALSE
| 0 |  | 0 | 0 | 0 | 0 | 0 | FALSE
| 0 |  | 0 | 0 | 0 | 0 | 0 | FALSE
| 0 |  | 0 | 0 | 0 | 0 | 0 | FALSE
| 0 |  | 0 | 0 | 0 | 0 | 0 | FALSE
| 0 |  | 0 | 0 | 0 | 0 | 0 | FALSE
| 0 |  | 0 | 0 | 0 | 0 | 0 | FALSE
| 0 |  | 0 | 0 | 0 | 0 | 0 | FALSE
| 0 |  | 0 | 0 | 0 | 0 | 0 | FALSE
| 0 |  | 0 | 0 | 0 | 0 | 0 | FALSE
| 0 |  | 0 | 0 | 0 | 0 | 0 | FALSE
| 0 |  | 0 | 0 | 0 | 0 | 0 | FALSE
| 0 |  | 0 | 0 | 0 | 0 | 0 | FALSE
| 0 |  | 0 | 0 | 0 | 0 | 0 | FALSE
| 0 |  | 0 | 0 | 0 | 0 | 0 | FALSE
| 0 |  | 0 | 0 | 0 | 0 | 0 | FALSE
| 0 |  | 0 | 0 | 0 | 0 | 0 | FALSE
| 0 |  | 0 | 0 | 0 | 0 | 0 | FALSE
| 0 |  | 0 | 0 | 0 | 0 | 0 | FALSE
| 0 |  | 0 | 0 | 0 | 0 | 0 | FALSE
| 0 |  | 0 | 0 | 0 | 0 | 0 | FALSE
| 0 |  | 0 | 0 | 0 | 0 | 0 | FALSE
| 0 |  | 0 | 0 | 0 | 0 | 0 | FALSE
| 0 |  | 0 | 0 | 0 | 0 | 0 | FALSE
| 0 |  | 0 | 0 | 0 | 0 | 0 | FALSE
| 0 |  | 0 | 0 | 0 | 0 | 0 | FALSE
| 0 |  | 0 | 0 | 0 | 0 | 0 | FALSE
| 0 |  | 0 | 0 | 0 | 0 | 0 | FALSE
| 0 |  | 0 | 0 | 0 | 0 | 0 | FALSE
| 0 |  | 0 | 0 | 0 | 0 | 0 | FALSE
| 0 |  | 0 | 0 | 0 | 0 | 0 | FALSE
| 0 |  | 0 | 0 | 0 | 0 | 0 | FALSE
| 0 |  | 0 | 0 | 0 | 0 | 0 | FALSE
| 0 |  | 0 | 0 | 0 | 0 | 0 | FALSE
| 0 |  | 0 | 0 | 0 | 0 | 0 | FALSE
| 0 |  | 0 | 0 | 0 | 0 | 0 | FALSE
| 0 |  | 0 | 0 | 0 | 0 | 0 | FALSE
| 0 |  | 0 | 0 | 0 | 0 | 0 | FALSE
| 0 |  | 0 | 0 | 0 | 0 | 0 | FALSE
| 0 |  | 0 | 0 | 0 | 0 | 0 | FALSE
| 0 |  | 0 | 0 | 0 | 0 | 0 | FALSE
| 0 |  | 0 | 0 | 0 | 0 | 0 | FALSE
| 0 |  | 0 | 0 | 0 | 0 | 0 | FALSE
| 0 |  | 0 | 0 | 0 | 0 | 0 | FALSE
| 0 |  | 0 | 0 | 0 | 0 | 0 | FALSE
| 0 |  | 0 | 0 | 0 | 0 | 0 | FALSE
| 0 |  | 0 | 0 | 0 | 0 | 0 | FALSE
| 0 |  | 0 | 0 | 0 | 0 | 0 | FALSE
| 0 |  | 0 | 0 | 0 | 0 | 0 | FALSE
| 0 |  | 0 | 0 | 0 | 0 | 0 | FALSE
| 0 |  | 0 | 0 | 0 | 0 | 0 | FALSE
| 0 |  | 0 | 0 | 0 | 0 | 0 | FALSE
| 0 |  | 0 | 0 | 0 | 0 | 0 | FALSE
| 0 |  | 0 | 0 | 0 | 0 | 0 | FALSE
| 0 |  | 0 | 0 | 0 | 0 | 0 | FALSE
| 0 |  | 0 | 0 | 0 | 0 | 0 | FALSE
| 0 |  | 0 | 0 | 0 | 0 | 0 | FALSE
| 0 |  | 0 | 0 | 0 | 0 | 0 | FALSE
| 0 |  | 0 | 0 | 0 | 0 | 0 | FALSE
| 0 |  | 0 | 0 | 0 | 0 | 0 | FALSE
| 0 |  | 0 | 0 | 0 | 0 | 0 | FALSE
| 0 |  | 0 | 0 | 0 | 0 | 0 | FALSE
| 0 |  | 0 | 0 | 0 | 0 | 0 | FALSE
| 0 |  | 0 | 0 | 0 | 0 | 0 | FALSE
| 0 |  | 0 | 0 | 0 | 0 | 0 | FALSE
| 0 |  | 0 | 0 | 0 | 0 | 0 | FALSE
| 0 |  | 0 | 0 | 0 | 0 | 0 | FALSE
| 0 |  | 0 | 0 | 0 | 0 | 0 | FALSE
| 0 |  | 0 | 0 | 0 | 0 | 0 | FALSE
| 0 |  | 0 | 0 | 0 | 0 | 0 | FALSE
| 0 |  | 0 | 0 | 0 | 0 | 0 | FALSE
| 0 |  | 0 | 0 | 0 | 0 | 0 | FALSE
| 0 |  | 0 | 0 | 0 | 0 | 0 | FALSE
| 0 |  | 0 | 0 | 0 | 0 | 0 | FALSE
| 0 |  | 0 | 0 | 0 | 0 | 0 | FALSE
| 0 |  | 0 | 0 | 0 | 0 | 0 | FALSE
| 0 |  | 0 | 0 | 0 | 0 | 0 | FALSE
| 0 |  | 0 | 0 | 0 | 0 | 0 | FALSE
| 0 |  | 0 | 0 | 0 | 0 | 0 | FALSE
| 0 |  | 0 | 0 | 0 | 0 | 0 | FALSE
| 0 |  | 0 | 0 | 0 | 0 | 0 | FALSE
| 0 |  | 0 | 0 | 0 | 0 | 0 | FALSE
| 0 |  | 0 | 0 | 0 | 0 | 0 | FALSE
| 0 |  | 0 | 0 | 0 | 0 | 0 | FALSE
| 0 |  | 0 | 0 | 0 | 0 | 0 | FALSE
| 0 |  | 0 | 0 | 0 | 0 | 0 | FALSE
| 0 |  | 0 | 0 | 0 | 0 | 0 | FALSE
| 0 |  | 0 | 0 | 0 | 0 | 0 | FALSE
| 0 |  | 0 | 0 | 0 | 0 | 0 | FALSE
| 0 |  | 0 | 0 | 0 | 0 | 0 | FALSE
| 0 |  | 0 | 0 | 0 | 0 | 0 | FALSE
| 0 |  | 0 | 0 | 0 | 0 | 0 | FALSE
| 0 |  | 0 | 0 | 0 | 0 | 0 | FALSE
| 0 |  | 0 | 0 | 0 | 0 | 0 | FALSE
| 0 |  | 0 | 0 | 0 | 0 | 0 | FALSE
| 0 |  | 0 | 0 | 0 | 0 | 0 | FALSE
| 0 |  | 0 | 0 | 0 | 0 | 0 | FALSE
| 0 |  | 0 | 0 | 0 | 0 | 0 | FALSE
| 0 |  | 0 | 0 | 0 | 0 | 0 | FALSE
| 0 |  | 0 | 0 | 0 | 0 | 0 | FALSE
| 0 |  | 0 | 0 | 0 | 0 | 0 | FALSE
| 0 |  | 0 | 0 | 0 | 0 | 0 | FALSE
| 0 |  | 0 | 0 | 0 | 0 | 0 | FALSE
| 0 |  | 0 | 0 | 0 | 0 | 0 | FALSE
| 0 |  | 0 | 0 | 0 | 0 | 0 | FALSE
| 0 |  | 0 | 0 | 0 | 0 | 0 | FALSE
| 0 |  | 0 | 0 | 0 | 0 | 0 | FALSE
| 0 |  | 0 | 0 | 0 | 0 | 0 | FALSE
| 0 |  | 0 | 0 | 0 | 0 | 0 | FALSE
| 0 |  | 0 | 0 | 0 | 0 | 0 | FALSE
| 0 |  | 0 | 0 | 0 | 0 | 0 | FALSE
| 0 |  | 0 | 0 | 0 | 0 | 0 | FALSE
| 0 |  | 0 | 0 | 0 | 0 | 0 | FALSE
| 0 |  | 0 | 0 | 0 | 0 | 0 | FALSE
| 0 |  | 0 | 0 | 0 | 0 | 0 | FALSE
| 0 |  | 0 | 0 | 0 | 0 | 0 | FALSE
| 0 |  | 0 | 0 | 0 | 0 | 0 | FALSE
| 0 |  | 0 | 0 | 0 | 0 | 0 | FALSE
| 0 |  | 0 | 0 | 0 | 0 | 0 | FALSE
| 0 |  | 0 | 0 | 0 | 0 | 0 | FALSE
| 0 |  | 0 | 0 | 0 | 0 | 0 | FALSE
| 0 |  | 0 | 0 | 0 | 0 | 0 | FALSE
| 0 |  | 0 | 0 | 0 | 0 | 0 | FALSE
| 0 |  | 0 | 0 | 0 | 0 | 0 | FALSE
| 0 |  | 0 | 0 | 0 | 0 | 0 | FALSE
| 0 |  | 0 | 0 | 0 | 0 | 0 | FALSE
| 0 |  | 0 | 0 | 0 | 0 | 0 | FALSE
| 0 |  | 0 | 0 | 0 | 0 | 0 | FALSE
| 0 |  | 0 | 0 | 0 | 0 | 0 | FALSE
| 0 |  | 0 | 0 | 0 | 0 | 0 | FALSE
| 0 |  | 0 | 0 | 0 | 0 | 0 | FALSE
| 0 |  | 0 | 0 | 0 | 0 | 0 | FALSE
| 0 |  | 0 | 0 | 0 | 0 | 0 | FALSE
| 0 |  | 0 | 0 | 0 | 0 | 0 | FALSE
| 0 |  | 0 | 0 | 0 | 0 | 0 | FALSE
| 0 |  | 0 | 0 | 0 | 0 | 0 | FALSE
| 0 |  | 0 | 0 | 0 | 0 | 0 | FALSE
| 0 |  | 0 | 0 | 0 | 0 | 0 | FALSE
| 0 |  | 0 | 0 | 0 | 0 | 0 | FALSE
| 0 |  | 0 | 0 | 0 | 0 | 0 | FALSE
| 0 |  | 0 | 0 | 0 | 0 | 0 | FALSE
| 0 |  | 0 | 0 | 0 | 0 | 0 | FALSE
| 0 |  | 0 | 0 | 0 | 0 | 0 | FALSE
| 0 |  | 0 | 0 | 0 | 0 | 0 | FALSE
| 0 |  | 0 | 0 | 0 | 0 | 0 | FALSE
| 0 |  | 0 | 0 | 0 | 0 | 0 | FALSE
| 0 |  | 0 | 0 | 0 | 0 | 0 | FALSE
| 0 |  | 0 | 0 | 0 | 0 | 0 | FALSE
| 0 |  | 0 | 0 | 0 | 0 | 0 | FALSE
| 0 |  | 0 | 0 | 0 | 0 | 0 | FALSE
| 0 |  | 0 | 0 | 0 | 0 | 0 | FALSE
| 0 |  | 0 | 0 | 0 | 0 | 0 | FALSE
| 0 |  | 0 | 0 | 0 | 0 | 0 | FALSE
| 0 |  | 0 | 0 | 0 | 0 | 0 | FALSE
| 0 |  | 0 | 0 | 0 | 0 | 0 | FALSE
| 0 |  | 0 | 0 | 0 | 0 | 0 | FALSE
| 0 |  | 0 | 0 | 0 | 0 | 0 | FALSE
| 0 |  | 0 | 0 | 0 | 0 | 0 | FALSE
| 0 |  | 0 | 0 | 0 | 0 | 0 | FALSE
| 0 |  | 0 | 0 | 0 | 0 | 0 | FALSE
| 0 |  | 0 | 0 | 0 | 0 | 0 | FALSE
| 0 |  | 0 | 0 | 0 | 0 | 0 | FALSE
| 0 |  | 0 | 0 | 0 | 0 | 0 | FALSE
| 0 |  | 0 | 0 | 0 | 0 | 0 | FALSE
| 0 |  | 0 | 0 | 0 | 0 | 0 | FALSE
| 0 |  | 0 | 0 | 0 | 0 | 0 | FALSE
| 0 |  | 0 | 0 | 0 | 0 | 0 | FALSE
| 0 |  | 0 | 0 | 0 | 0 | 0 | FALSE
| 0 |  | 0 | 0 | 0 | 0 | 0 | FALSE
| 0 |  | 0 | 0 | 0 | 0 | 0 | FALSE
| 0 |  | 0 | 0 | 0 | 0 | 0 | FALSE
| 0 |  | 0 | 0 | 0 | 0 | 0 | FALSE
| 0 |  | 0 | 0 | 0 | 0 | 0 | FALSE
| 0 |  | 0 | 0 | 0 | 0 | 0 | FALSE
| 0 |  | 0 | 0 | 0 | 0 | 0 | FALSE
| 0 |  | 0 | 0 | 0 | 0 | 0 | FALSE
| 0 |  | 0 | 0 | 0 | 0 | 0 | FALSE
| 0 |  | 0 | 0 | 0 | 0 | 0 | FALSE
| 0 |  | 0 | 0 | 0 | 0 | 0 | FALSE
| 0 |  | 0 | 0 | 0 | 0 | 0 | FALSE
| 0 |  | 0 | 0 | 0 | 0 | 0 | FALSE
| 0 |  | 0 | 0 | 0 | 0 | 0 | FALSE
| 0 |  | 0 | 0 | 0 | 0 | 0 | FALSE
| 0 |  | 0 | 0 | 0 | 0 | 0 | FALSE
| 0 |  | 0 | 0 | 0 | 0 | 0 | FALSE
| 0 |  | 0 | 0 | 0 | 0 | 0 | FALSE
| 0 |  | 0 | 0 | 0 | 0 | 0 | FALSE
| 0 |  | 0 | 0 | 0 | 0 | 0 | FALSE
| 0 |  | 0 | 0 | 0 | 0 | 0 | FALSE
| 0 |  | 0 | 0 | 0 | 0 | 0 | FALSE
| 0 |  | 0 | 0 | 0 | 0 | 0 | FALSE
| 0 |  | 0 | 0 | 0 | 0 | 0 | FALSE
| 0 |  | 0 | 0 | 0 | 0 | 0 | FALSE
| 0 |  | 0 | 0 | 0 | 0 | 0 | FALSE
| 0 |  | 0 | 0 | 0 | 0 | 0 | FALSE
| 0 |  | 0 | 0 | 0 | 0 | 0 | FALSE
| 0 |  | 0 | 0 | 0 | 0 | 0 | FALSE
| 0 |  | 0 | 0 | 0 | 0 | 0 | FALSE
| 0 |  | 0 | 0 | 0 | 0 | 0 | FALSE
| 0 |  | 0 | 0 | 0 | 0 | 0 | FALSE
| 0 |  | 0 | 0 | 0 | 0 | 0 | FALSE
| 0 |  | 0 | 0 | 0 | 0 | 0 | FALSE
| 0 |  | 0 | 0 | 0 | 0 | 0 | FALSE
| 0 |  | 0 | 0 | 0 | 0 | 0 | FALSE
| 0 |  | 0 | 0 | 0 | 0 | 0 | FALSE
| 0 |  | 0 | 0 | 0 | 0 | 0 | FALSE
| 0 |  | 0 | 0 | 0 | 0 | 0 | FALSE
| 0 |  | 0 | 0 | 0 | 0 | 0 | FALSE
| 0 |  | 0 | 0 | 0 | 0 | 0 | FALSE
| 0 |  | 0 | 0 | 0 | 0 | 0 | FALSE
| 0 |  | 0 | 0 | 0 | 0 | 0 | FALSE
| 0 |  | 0 | 0 | 0 | 0 | 0 | FALSE
| 0 |  | 0 | 0 | 0 | 0 | 0 | FALSE
| 0 |  | 0 | 0 | 0 | 0 | 0 | FALSE
| 0 |  | 0 | 0 | 0 | 0 | 0 | FALSE
| 0 |  | 0 | 0 | 0 | 0 | 0 | FALSE
| 0 |  | 0 | 0 | 0 | 0 | 0 | FALSE
| 0 |  | 0 | 0 | 0 | 0 | 0 | FALSE
| 0 |  | 0 | 0 | 0 | 0 | 0 | FALSE
| 0 |  | 0 | 0 | 0 | 0 | 0 | FALSE
| 0 |  | 0 | 0 | 0 | 0 | 0 | FALSE
| 0 |  | 0 | 0 | 0 | 0 | 0 | FALSE
| 0 |  | 0 | 0 | 0 | 0 | 0 | FALSE
| 0 |  | 0 | 0 | 0 | 0 | 0 | FALSE
| 0 |  | 0 | 0 | 0 | 0 | 0 | FALSE
| 0 |  | 0 | 0 | 0 | 0 | 0 | FALSE
| 0 |  | 0 | 0 | 0 | 0 | 0 | FALSE
| 0 |  | 0 | 0 | 0 | 0 | 0 | FALSE
| 0 |  | 0 | 0 | 0 | 0 | 0 | FALSE
| 0 |  | 0 | 0 | 0 | 0 | 0 | FALSE
| 0 |  | 0 | 0 | 0 | 0 | 0 | FALSE
| 0 |  | 0 | 0 | 0 | 0 | 0 | FALSE
| 0 |  | 0 | 0 | 0 | 0 | 0 | FALSE
| 0 |  | 0 | 0 | 0 | 0 | 0 | FALSE
| 0 |  | 0 | 0 | 0 | 0 | 0 | FALSE
| 0 |  | 0 | 0 | 0 | 0 | 0 | FALSE
| 0 |  | 0 | 0 | 0 | 0 | 0 | FALSE
| 0 |  | 0 | 0 | 0 | 0 | 0 | FALSE
| 0 |  | 0 | 0 | 0 | 0 | 0 | FALSE
| 0 |  | 0 | 0 | 0 | 0 | 0 | FALSE
| 0 |  | 0 | 0 | 0 | 0 | 0 | FALSE
| 0 |  | 0 | 0 | 0 | 0 | 0 | FALSE
| 0 |  | 0 | 0 | 0 | 0 | 0 | FALSE
| 0 |  | 0 | 0 | 0 | 0 | 0 | FALSE
| 0 |  | 0 | 0 | 0 | 0 | 0 | FALSE
| 0 |  | 0 | 0 | 0 | 0 | 0 | FALSE
| 0 |  | 0 | 0 | 0 | 0 | 0 | FALSE
| 0 |  | 0 | 0 | 0 | 0 | 0 | FALSE
| 0 |  | 0 | 0 | 0 | 0 | 0 | FALSE
| 0 |  | 0 | 0 | 0 | 0 | 0 | FALSE
| 0 |  | 0 | 0 | 0 | 0 | 0 | FALSE
| 0 |  | 0 | 0 | 0 | 0 | 0 | FALSE
| 0 |  | 0 | 0 | 0 | 0 | 0 | FALSE
| 0 |  | 0 | 0 | 0 | 0 | 0 | FALSE
| 0 |  | 0 | 0 | 0 | 0 | 0 | FALSE
| 0 |  | 0 | 0 | 0 | 0 | 0 | FALSE
| 0 |  | 0 | 0 | 0 | 0 | 0 | FALSE
| 0 |  | 0 | 0 | 0 | 0 | 0 | FALSE
| 0 |  | 0 | 0 | 0 | 0 | 0 | FALSE
| 0 |  | 0 | 0 | 0 | 0 | 0 | FALSE
| 0 |  | 0 | 0 | 0 | 0 | 0 | FALSE
| 0 |  | 0 | 0 | 0 | 0 | 0 | FALSE
| 0 |  | 0 | 0 | 0 | 0 | 0 | FALSE
| 0 |  | 0 | 0 | 0 | 0 | 0 | FALSE
| 0 |  | 0 | 0 | 0 | 0 | 0 | FALSE
| 0 |  | 0 | 0 | 0 | 0 | 0 | FALSE
| 0 |  | 0 | 0 | 0 | 0 | 0 | FALSE
| 0 |  | 0 | 0 | 0 | 0 | 0 | FALSE
| 0 |  | 0 | 0 | 0 | 0 | 0 | FALSE
| 0 |  | 0 | 0 | 0 | 0 | 0 | FALSE
| 0 |  | 0 | 0 | 0 | 0 | 0 | FALSE
| 0 |  | 0 | 0 | 0 | 0 | 0 | FALSE
| 0 |  | 0 | 0 | 0 | 0 | 0 | FALSE
| 0 |  | 0 | 0 | 0 | 0 | 0 | FALSE
| 0 |  | 0 | 0 | 0 | 0 | 0 | FALSE
| 0 |  | 0 | 0 | 0 | 0 | 0 | FALSE
| 0 |  | 0 | 0 | 0 | 0 | 0 | FALSE
| 0 |  | 0 | 0 | 0 | 0 | 0 | FALSE
| 0 |  | 0 | 0 | 0 | 0 | 0 | FALSE
| 0 |  | 0 | 0 | 0 | 0 | 0 | FALSE
| 0 |  | 0 | 0 | 0 | 0 | 0 | FALSE
| 0 |  | 0 | 0 | 0 | 0 | 0 | FALSE
| 0 |  | 0 | 0 | 0 | 0 | 0 | FALSE
| 0 |  | 0 | 0 | 0 | 0 | 0 | FALSE
| 0 |  | 0 | 0 | 0 | 0 | 0 | FALSE
| 0 |  | 0 | 0 | 0 | 0 | 0 | FALSE
| 0 |  | 0 | 0 | 0 | 0 | 0 | FALSE
| 0 |  | 0 | 0 | 0 | 0 | 0 | FALSE
| 0 |  | 0 | 0 | 0 | 0 | 0 | FALSE
| 0 |  | 0 | 0 | 0 | 0 | 0 | FALSE
| 0 |  | 0 | 0 | 0 | 0 | 0 | FALSE
| 0 |  | 0 | 0 | 0 | 0 | 0 | FALSE
| 0 |  | 0 | 0 | 0 | 0 | 0 | FALSE
| 0 |  | 0 | 0 | 0 | 0 | 0 | FALSE
| 0 |  | 0 | 0 | 0 | 0 | 0 | FALSE
| 0 |  | 0 | 0 | 0 | 0 | 0 | FALSE
| 0 |  | 0 | 0 | 0 | 0 | 0 | FALSE
| 0 |  | 0 | 0 | 0 | 0 | 0 | FALSE
| 0 |  | 0 | 0 | 0 | 0 | 0 | FALSE
| 0 |  | 0 | 0 | 0 | 0 | 0 | FALSE
| 0 |  | 0 | 0 | 0 | 0 | 0 | FALSE
| 0 |  | 0 | 0 | 0 | 0 | 0 | FALSE
| 0 |  | 0 | 0 | 0 | 0 | 0 | FALSE
| 0 |  | 0 | 0 | 0 | 0 | 0 | FALSE
| 0 |  | 0 | 0 | 0 | 0 | 0 | FALSE
| 0 |  | 0 | 0 | 0 | 0 | 0 | FALSE
| 0 |  | 0 | 0 | 0 | 0 | 0 | FALSE
| 0 |  | 0 | 0 | 0 | 0 | 0 | FALSE
| 0 |  | 0 | 0 | 0 | 0 | 0 | FALSE
| 0 |  | 0 | 0 | 0 | 0 | 0 | FALSE
| 0 |  | 0 | 0 | 0 | 0 | 0 | FALSE
| 0 |  | 0 | 0 | 0 | 0 | 0 | FALSE
| 0 |  | 0 | 0 | 0 | 0 | 0 | FALSE
| 0 |  | 0 | 0 | 0 | 0 | 0 | FALSE
| 0 |  | 0 | 0 | 0 | 0 | 0 | FALSE
| 0 |  | 0 | 0 | 0 | 0 | 0 | FALSE
| 0 |  | 0 | 0 | 0 | 0 | 0 | FALSE
| 0 |  | 0 | 0 | 0 | 0 | 0 | FALSE
| 0 |  | 0 | 0 | 0 | 0 | 0 | FALSE
| 0 |  | 0 | 0 | 0 | 0 | 0 | FALSE
| 0 |  | 0 | 0 | 0 | 0 | 0 | FALSE
| 0 |  | 0 | 0 | 0 | 0 | 0 | FALSE
| 0 |  | 0 | 0 | 0 | 0 | 0 | FALSE
| 0 |  | 0 | 0 | 0 | 0 | 0 | FALSE
| 0 |  | 0 | 0 | 0 | 0 | 0 | FALSE
| 0 |  | 0 | 0 | 0 | 0 | 0 | FALSE
| 0 |  | 0 | 0 | 0 | 0 | 0 | FALSE
| 0 |  | 0 | 0 | 0 | 0 | 0 | FALSE
| 0 |  | 0 | 0 | 0 | 0 | 0 | FALSE
| 0 |  | 0 | 0 | 0 | 0 | 0 | FALSE
| 0 |  | 0 | 0 | 0 | 0 | 0 | FALSE
| 0 |  | 0 | 0 | 0 | 0 | 0 | FALSE
| 0 |  | 0 | 0 | 0 | 0 | 0 | FALSE
| 0 |  | 0 | 0 | 0 | 0 | 0 | FALSE
| 0 |  | 0 | 0 | 0 | 0 | 0 | FALSE
| 0 |  | 0 | 0 | 0 | 0 | 0 | FALSE
| 0 |  | 0 | 0 | 0 | 0 | 0 | FALSE
| 0 |  | 0 | 0 | 0 | 0 | 0 | FALSE
| 0 |  | 0 | 0 | 0 | 0 | 0 | FALSE
| 0 |  | 0 | 0 | 0 | 0 | 0 | FALSE
| 0 |  | 0 | 0 | 0 | 0 | 0 | FALSE
| 0 |  | 0 | 0 | 0 | 0 | 0 | FALSE
| 0 |  | 0 | 0 | 0 | 0 | 0 | FALSE
| 0 |  | 0 | 0 | 0 | 0 | 0 | FALSE
| 0 |  | 0 | 0 | 0 | 0 | 0 | FALSE
| 0 |  | 0 | 0 | 0 | 0 | 0 | FALSE
| 0 |  | 0 | 0 | 0 | 0 | 0 | FALSE
| 0 |  | 0 | 0 | 0 | 0 | 0 | FALSE
| 0 |  | 0 | 0 | 0 | 0 | 0 | FALSE
| 0 |  | 0 | 0 | 0 | 0 | 0 | FALSE
| 0 |  | 0 | 0 | 0 | 0 | 0 | FALSE
| 0 |  | 0 | 0 | 0 | 0 | 0 | FALSE
| 0 |  | 0 | 0 | 0 | 0 | 0 | FALSE
| 0 |  | 0 | 0 | 0 | 0 | 0 | FALSE
| 0 |  | 0 | 0 | 0 | 0 | 0 | FALSE
| 0 |  | 0 | 0 | 0 | 0 | 0 | FALSE
| 0 |  | 0 | 0 | 0 | 0 | 0 | FALSE
| 0 |  | 0 | 0 | 0 | 0 | 0 | FALSE
| 0 |  | 0 | 0 | 0 | 0 | 0 | FALSE
| 0 |  | 0 | 0 | 0 | 0 | 0 | FALSE
| 0 |  | 0 | 0 | 0 | 0 | 0 | FALSE
| 0 |  | 0 | 0 | 0 | 0 | 0 | FALSE
| 0 |  | 0 | 0 | 0 | 0 | 0 | FALSE
| 0 |  | 0 | 0 | 0 | 0 | 0 | FALSE
| 0 |  | 0 | 0 | 0 | 0 | 0 | FALSE
| 0 |  | 0 | 0 | 0 | 0 | 0 | FALSE
| 0 |  | 0 | 0 | 0 | 0 | 0 | FALSE
| 0 |  | 0 | 0 | 0 | 0 | 0 | FALSE
| 0 |  | 0 | 0 | 0 | 0 | 0 | FALSE
| 0 |  | 0 | 0 | 0 | 0 | 0 | FALSE
| 0 |  | 0 | 0 | 0 | 0 | 0 | FALSE
| 0 |  | 0 | 0 | 0 | 0 | 0 | FALSE
| 0 |  | 0 | 0 | 0 | 0 | 0 | FALSE
| 0 |  | 0 | 0 | 0 | 0 | 0 | FALSE
| 0 |  | 0 | 0 | 0 | 0 | 0 | FALSE
| 0 |  | 0 | 0 | 0 | 0 | 0 | FALSE
| 0 |  | 0 | 0 | 0 | 0 | 0 | FALSE
| 0 |  | 0 | 0 | 0 | 0 | 0 | FALSE
| 0 |  | 0 | 0 | 0 | 0 | 0 | FALSE
| 0 |  | 0 | 0 | 0 | 0 | 0 | FALSE
| 0 |  | 0 | 0 | 0 | 0 | 0 | FALSE
| 0 |  | 0 | 0 | 0 | 0 | 0 | FALSE
| 0 |  | 0 | 0 | 0 | 0 | 0 | FALSE
| 0 |  | 0 | 0 | 0 | 0 | 0 | FALSE
| 0 |  | 0 | 0 | 0 | 0 | 0 | FALSE
| 0 |  | 0 | 0 | 0 | 0 | 0 | FALSE
| 0 |  | 0 | 0 | 0 | 0 | 0 | FALSE
| 0 |  | 0 | 0 | 0 | 0 | 0 | FALSE
| 0 |  | 0 | 0 | 0 | 0 | 0 | FALSE
| 0 |  | 0 | 0 | 0 | 0 | 0 | FALSE
| 0 |  | 0 | 0 | 0 | 0 | 0 | FALSE
| 0 |  | 0 | 0 | 0 | 0 | 0 | FALSE
| 0 |  | 0 | 0 | 0 | 0 | 0 | FALSE
| 0 |  | 0 | 0 | 0 | 0 | 0 | FALSE
| 0 |  | 0 | 0 | 0 | 0 | 0 | FALSE
| 0 |  | 0 | 0 | 0 | 0 | 0 | FALSE
| 0 |  | 0 | 0 | 0 | 0 | 0 | FALSE
| 0 |  | 0 | 0 | 0 | 0 | 0 | FALSE
| 0 |  | 0 | 0 | 0 | 0 | 0 | FALSE
| 0 |  | 0 | 0 | 0 | 0 | 0 | FALSE
| 0 |  | 0 | 0 | 0 | 0 | 0 | FALSE
| 0 |  | 0 | 0 | 0 | 0 | 0 | FALSE
| 0 |  | 0 | 0 | 0 | 0 | 0 | FALSE
| 0 |  | 0 | 0 | 0 | 0 | 0 | FALSE
| 0 |  | 0 | 0 | 0 | 0 | 0 | FALSE
| 0 |  | 0 | 0 | 0 | 0 | 0 | FALSE
| 0 |  | 0 | 0 | 0 | 0 | 0 | FALSE
| 0 |  | 0 | 0 | 0 | 0 | 0 | FALSE
| 0 |  | 0 | 0 | 0 | 0 | 0 | FALSE
| 0 |  | 0 | 0 | 0 | 0 | 0 | FALSE
| 0 |  | 0 | 0 | 0 | 0 | 0 | FALSE
| 0 |  | 0 | 0 | 0 | 0 | 0 | FALSE
| 0 |  | 0 | 0 | 0 | 0 | 0 | FALSE
| 0 |  | 0 | 0 | 0 | 0 | 0 | FALSE
| 0 |  | 0 | 0 | 0 | 0 | 0 | FALSE
| 0 |  | 0 | 0 | 0 | 0 | 0 | FALSE
| 0 |  | 0 | 0 | 0 | 0 | 0 | FALSE
| 0 |  | 0 | 0 | 0 | 0 | 0 | FALSE
| 0 |  | 0 | 0 | 0 | 0 | 0 | FALSE
| 0 |  | 0 | 0 | 0 | 0 | 0 | FALSE
| 0 |  | 0 | 0 | 0 | 0 | 0 | FALSE
| 0 |  | 0 | 0 | 0 | 0 | 0 | FALSE
| 0 |  | 0 | 0 | 0 | 0 | 0 | FALSE
| 0 |  | 0 | 0 | 0 | 0 | 0 | FALSE
| 0 |  | 0 | 0 | 0 | 0 | 0 | FALSE
| 0 |  | 0 | 0 | 0 | 0 | 0 | FALSE
| 0 |  | 0 | 0 | 0 | 0 | 0 | FALSE
| 0 |  | 0 | 0 | 0 | 0 | 0 | FALSE
| 0 |  | 0 | 0 | 0 | 0 | 0 | FALSE
| 0 |  | 0 | 0 | 0 | 0 | 0 | FALSE
| 0 |  | 0 | 0 | 0 | 0 | 0 | FALSE
| 0 |  | 0 | 0 | 0 | 0 | 0 | FALSE
| 0 |  | 0 | 0 | 0 | 0 | 0 | FALSE
| 0 |  | 0 | 0 | 0 | 0 | 0 | FALSE
| 0 |  | 0 | 0 | 0 | 0 | 0 | FALSE
| 0 |  | 0 | 0 | 0 | 0 | 0 | FALSE
| 0 |  | 0 | 0 | 0 | 0 | 0 | FALSE
| 0 |  | 0 | 0 | 0 | 0 | 0 | FALSE
| 0 |  | 0 | 0 | 0 | 0 | 0 | FALSE
| 0 |  | 0 | 0 | 0 | 0 | 0 | FALSE
| 0 |  | 0 | 0 | 0 | 0 | 0 | FALSE
| 0 |  | 0 | 0 | 0 | 0 | 0 | FALSE
| 0 |  | 0 | 0 | 0 | 0 | 0 | FALSE
| 0 |  | 0 | 0 | 0 | 0 | 0 | FALSE
| 0 |  | 0 | 0 | 0 | 0 | 0 | FALSE
| 0 |  | 0 | 0 | 0 | 0 | 0 | FALSE
| 0 |  | 0 | 0 | 0 | 0 | 0 | FALSE
| 0 |  | 0 | 0 | 0 | 0 | 0 | FALSE
| 0 |  | 0 | 0 | 0 | 0 | 0 | FALSE
| 0 |  | 0 | 0 | 0 | 0 | 0 | FALSE
| 0 |  | 0 | 0 | 0 | 0 | 0 | FALSE
| 0 |  | 0 | 0 | 0 | 0 | 0 | FALSE
| 0 |  | 0 | 0 | 0 | 0 | 0 | FALSE
| 0 |  | 0 | 0 | 0 | 0 | 0 | FALSE
| 0 |  | 0 | 0 | 0 | 0 | 0 | FALSE
| 0 |  | 0 | 0 | 0 | 0 | 0 | FALSE
| 0 |  | 0 | 0 | 0 | 0 | 0 | FALSE
| 0 |  | 0 | 0 | 0 | 0 | 0 | FALSE
| 0 |  | 0 | 0 | 0 | 0 | 0 | FALSE
| 0 |  | 0 | 0 | 0 | 0 | 0 | FALSE
| 0 |  | 0 | 0 | 0 | 0 | 0 | FALSE
| 0 |  | 0 | 0 | 0 | 0 | 0 | FALSE
| 0 |  | 0 | 0 | 0 | 0 | 0 | FALSE
| 0 |  | 0 | 0 | 0 | 0 | 0 | FALSE
| 0 |  | 0 | 0 | 0 | 0 | 0 | FALSE
| 0 |  | 0 | 0 | 0 | 0 | 0 | FALSE
| 0 |  | 0 | 0 | 0 | 0 | 0 | FALSE
| 0 |  | 0 | 0 | 0 | 0 | 0 | FALSE
| 0 |  | 0 | 0 | 0 | 0 | 0 | FALSE
| 0 |  | 0 | 0 | 0 | 0 | 0 | FALSE
| 0 |  | 0 | 0 | 0 | 0 | 0 | FALSE
| 0 |  | 0 | 0 | 0 | 0 | 0 | FALSE
| 0 |  | 0 | 0 | 0 | 0 | 0 | FALSE
| 0 |  | 0 | 0 | 0 | 0 | 0 | FALSE
| 0 |  | 0 | 0 | 0 | 0 | 0 | FALSE
| 0 |  | 0 | 0 | 0 | 0 | 0 | FALSE
| 0 |  | 0 | 0 | 0 | 0 | 0 | FALSE
| 0 |  | 0 | 0 | 0 | 0 | 0 | FALSE
| 0 |  | 0 | 0 | 0 | 0 | 0 | FALSE
| 0 |  | 0 | 0 | 0 | 0 | 0 | FALSE
| 0 |  | 0 | 0 | 0 | 0 | 0 | FALSE
| 0 |  | 0 | 0 | 0 | 0 | 0 | FALSE
| 0 |  | 0 | 0 | 0 | 0 | 0 | FALSE
| 0 |  | 0 | 0 | 0 | 0 | 0 | FALSE
| 0 |  | 0 | 0 | 0 | 0 | 0 | FALSE
| 0 |  | 0 | 0 | 0 | 0 | 0 | FALSE
| 0 |  | 0 | 0 | 0 | 0 | 0 | FALSE
| 0 |  | 0 | 0 | 0 | 0 | 0 | FALSE
| 0 |  | 0 | 0 | 0 | 0 | 0 | FALSE
| 0 |  | 0 | 0 | 0 | 0 | 0 | FALSE
| 0 |  | 0 | 0 | 0 | 0 | 0 | FALSE
| 0 |  | 0 | 0 | 0 | 0 | 0 | FALSE
| 0 |  | 0 | 0 | 0 | 0 | 0 | FALSE
| 0 |  | 0 | 0 | 0 | 0 | 0 | FALSE
| 0 |  | 0 | 0 | 0 | 0 | 0 | FALSE
| 0 |  | 0 | 0 | 0 | 0 | 0 | FALSE
| 0 |  | 0 | 0 | 0 | 0 | 0 | FALSE
| 0 |  | 0 | 0 | 0 | 0 | 0 | FALSE
| 0 |  | 0 | 0 | 0 | 0 | 0 | FALSE
| 0 |  | 0 | 0 | 0 | 0 | 0 | FALSE
| 0 |  | 0 | 0 | 0 | 0 | 0 | FALSE
| 0 |  | 0 | 0 | 0 | 0 | 0 | FALSE
| 0 |  | 0 | 0 | 0 | 0 | 0 | FALSE
| 0 |  | 0 | 0 | 0 | 0 | 0 | FALSE
| 0 |  | 0 | 0 | 0 | 0 | 0 | FALSE
| 0 |  | 0 | 0 | 0 | 0 | 0 | FALSE
| 0 |  | 0 | 0 | 0 | 0 | 0 | FALSE
| 0 |  | 0 | 0 | 0 | 0 | 0 | FALSE
| 0 |  | 0 | 0 | 0 | 0 | 0 | FALSE
| 0 |  | 0 | 0 | 0 | 0 | 0 | FALSE
| 0 |  | 0 | 0 | 0 | 0 | 0 | FALSE
| 0 |  | 0 | 0 | 0 | 0 | 0 | FALSE
| 0 |  | 0 | 0 | 0 | 0 | 0 | FALSE
| 0 |  | 0 | 0 | 0 | 0 | 0 | FALSE
| 0 |  | 0 | 0 | 0 | 0 | 0 | FALSE
| 0 |  | 0 | 0 | 0 | 0 | 0 | FALSE
| 0 |  | 0 | 0 | 0 | 0 | 0 | FALSE
| 0 |  | 0 | 0 | 0 | 0 | 0 | FALSE
| 0 |  | 0 | 0 | 0 | 0 | 0 | FALSE
| 0 |  | 0 | 0 | 0 | 0 | 0 | FALSE
| 0 |  | 0 | 0 | 0 | 0 | 0 | FALSE
| 0 |  | 0 | 0 | 0 | 0 | 0 | FALSE
| 0 |  | 0 | 0 | 0 | 0 | 0 | FALSE
| 0 |  | 0 | 0 | 0 | 0 | 0 | FALSE
| 0 |  | 0 | 0 | 0 | 0 | 0 | FALSE
| 0 |  | 0 | 0 | 0 | 0 | 0 | FALSE
| 0 |  | 0 | 0 | 0 | 0 | 0 | FALSE
| 0 |  | 0 | 0 | 0 | 0 | 0 | FALSE
| 0 |  | 0 | 0 | 0 | 0 | 0 | FALSE
| 0 |  | 0 | 0 | 0 | 0 | 0 | FALSE
| 0 |  | 0 | 0 | 0 | 0 | 0 | FALSE
| 0 |  | 0 | 0 | 0 | 0 | 0 | FALSE
| 0 |  | 0 | 0 | 0 | 0 | 0 | FALSE
| 0 |  | 0 | 0 | 0 | 0 | 0 | FALSE
| 0 |  | 0 | 0 | 0 | 0 | 0 | FALSE
| 0 |  | 0 | 0 | 0 | 0 | 0 | FALSE
| 0 |  | 0 | 0 | 0 | 0 | 0 | FALSE
| 0 |  | 0 | 0 | 0 | 0 | 0 | FALSE
| 0 |  | 0 | 0 | 0 | 0 | 0 | FALSE
| 0 |  | 0 | 0 | 0 | 0 | 0 | FALSE
| 0 |  | 0 | 0 | 0 | 0 | 0 | FALSE
| 0 |  | 0 | 0 | 0 | 0 | 0 | FALSE
| 0 |  | 0 | 0 | 0 | 0 | 0 | FALSE
| 0 |  | 0 | 0 | 0 | 0 | 0 | FALSE
| 0 |  | 0 | 0 | 0 | 0 | 0 | FALSE
| 0 |  | 0 | 0 | 0 | 0 | 0 | FALSE
| 0 |  | 0 | 0 | 0 | 0 | 0 | FALSE
| 0 |  | 0 | 0 | 0 | 0 | 0 | FALSE
| 0 |  | 0 | 0 | 0 | 0 | 0 | FALSE
| 0 |  | 0 | 0 | 0 | 0 | 0 | FALSE
| 0 |  | 0 | 0 | 0 | 0 | 0 | FALSE
| 0 |  | 0 | 0 | 0 | 0 | 0 | FALSE
| 0 |  | 0 | 0 | 0 | 0 | 0 | FALSE
| 0 |  | 0 | 0 | 0 | 0 | 0 | FALSE
| 0 |  | 0 | 0 | 0 | 0 | 0 | FALSE
| 0 |  | 0 | 0 | 0 | 0 | 0 | FALSE
| 0 |  | 0 | 0 | 0 | 0 | 0 | FALSE
| 0 |  | 0 | 0 | 0 | 0 | 0 | FALSE
| 0 |  | 0 | 0 | 0 | 0 | 0 | FALSE
| 0 |  | 0 | 0 | 0 | 0 | 0 | FALSE
| 0 |  | 0 | 0 | 0 | 0 | 0 | FALSE
| 0 |  | 0 | 0 | 0 | 0 | 0 | FALSE
| 0 |  | 0 | 0 | 0 | 0 | 0 | FALSE
| 0 |  | 0 | 0 | 0 | 0 | 0 | FALSE
| 0 |  | 0 | 0 | 0 | 0 | 0 | FALSE
| 0 |  | 0 | 0 | 0 | 0 | 0 | FALSE
| 0 |  | 0 | 0 | 0 | 0 | 0 | FALSE
| 0 |  | 0 | 0 | 0 | 0 | 0 | FALSE
| 0 |  | 0 | 0 | 0 | 0 | 0 | FALSE
| 0 |  | 0 | 0 | 0 | 0 | 0 | FALSE
| 0 |  | 0 | 0 | 0 | 0 | 0 | FALSE
| 0 |  | 0 | 0 | 0 | 0 | 0 | FALSE
| 0 |  | 0 | 0 | 0 | 0 | 0 | FALSE
| 0 |  | 0 | 0 | 0 | 0 | 0 | FALSE
| 0 |  | 0 | 0 | 0 | 0 | 0 | FALSE
| 0 |  | 0 | 0 | 0 | 0 | 0 | FALSE
| 0 |  | 0 | 0 | 0 | 0 | 0 | FALSE
| 0 |  | 0 | 0 | 0 | 0 | 0 | FALSE
| 0 |  | 0 | 0 | 0 | 0 | 0 | FALSE
| 0 |  | 0 | 0 | 0 | 0 | 0 | FALSE
| 0 |  | 0 | 0 | 0 | 0 | 0 | FALSE
| 0 |  | 0 | 0 | 0 | 0 | 0 | FALSE
| 0 |  | 0 | 0 | 0 | 0 | 0 | FALSE
| 0 |  | 0 | 0 | 0 | 0 | 0 | FALSE
| 0 |  | 0 | 0 | 0 | 0 | 0 | FALSE
| 0 |  | 0 | 0 | 0 | 0 | 0 | FALSE
| 0 |  | 0 | 0 | 0 | 0 | 0 | FALSE
| 0 |  | 0 | 0 | 0 | 0 | 0 | FALSE
| 0 |  | 0 | 0 | 0 | 0 | 0 | FALSE
| 0 |  | 0 | 0 | 0 | 0 | 0 | FALSE
| 0 |  | 0 | 0 | 0 | 0 | 0 | FALSE
| 0 |  | 0 | 0 | 0 | 0 | 0 | FALSE
| 0 |  | 0 | 0 | 0 | 0 | 0 | FALSE
| 0 |  | 0 | 0 | 0 | 0 | 0 | FALSE
| 0 |  | 0 | 0 | 0 | 0 | 0 | FALSE
| 0 |  | 0 | 0 | 0 | 0 | 0 | FALSE
| 0 |  | 0 | 0 | 0 | 0 | 0 | FALSE
| 0 |  | 0 | 0 | 0 | 0 | 0 | FALSE
| 0 |  | 0 | 0 | 0 | 0 | 0 | FALSE
| 0 |  | 0 | 0 | 0 | 0 | 0 | FALSE
| 0 |  | 0 | 0 | 0 | 0 | 0 | FALSE
| 0 |  | 0 | 0 | 0 | 0 | 0 | FALSE
| 0 |  | 0 | 0 | 0 | 0 | 0 | FALSE
| 0 |  | 0 | 0 | 0 | 0 | 0 | FALSE
| 0 |  | 0 | 0 | 0 | 0 | 0 | FALSE
| 0 |  | 0 | 0 | 0 | 0 | 0 | FALSE
| 0 |  | 0 | 0 | 0 | 0 | 0 | FALSE
| 0 |  | 0 | 0 | 0 | 0 | 0 | FALSE
| 0 |  | 0 | 0 | 0 | 0 | 0 | FALSE
| 0 |  | 0 | 0 | 0 | 0 | 0 | FALSE
| 0 |  | 0 | 0 | 0 | 0 | 0 | FALSE
| 0 |  | 0 | 0 | 0 | 0 | 0 | FALSE
| 0 |  | 0 | 0 | 0 | 0 | 0 | FALSE
| 0 |  | 0 | 0 | 0 | 0 | 0 | FALSE
| 0 |  | 0 | 0 | 0 | 0 | 0 | FALSE
| 0 |  | 0 | 0 | 0 | 0 | 0 | FALSE
| 0 |  | 0 | 0 | 0 | 0 | 0 | FALSE
| 0 |  | 0 | 0 | 0 | 0 | 0 | FALSE
| 0 |  | 0 | 0 | 0 | 0 | 0 | FALSE
| 0 |  | 0 | 0 | 0 | 0 | 0 | FALSE
| 0 |  | 0 | 0 | 0 | 0 | 0 | FALSE
| 0 |  | 0 | 0 | 0 | 0 | 0 | FALSE
| 0 |  | 0 | 0 | 0 | 0 | 0 | FALSE
| 0 |  | 0 | 0 | 0 | 0 | 0 | FALSE
| 0 |  | 0 | 0 | 0 | 0 | 0 | FALSE
| 0 |  | 0 | 0 | 0 | 0 | 0 | FALSE
| 0 |  | 0 | 0 | 0 | 0 | 0 | FALSE
| 0 |  | 0 | 0 | 0 | 0 | 0 | FALSE
| 0 |  | 0 | 0 | 0 | 0 | 0 | FALSE
| 0 |  | 0 | 0 | 0 | 0 | 0 | FALSE
| 0 |  | 0 | 0 | 0 | 0 | 0 | FALSE
| 0 |  | 0 | 0 | 0 | 0 | 0 | FALSE
| 0 |  | 0 | 0 | 0 | 0 | 0 | FALSE
| 0 |  | 0 | 0 | 0 | 0 | 0 | FALSE
| 0 |  | 0 | 0 | 0 | 0 | 0 | FALSE
| 0 |  | 0 | 0 | 0 | 0 | 0 | FALSE
| 0 |  | 0 | 0 | 0 | 0 | 0 | FALSE
| 0 |  | 0 | 0 | 0 | 0 | 0 | FALSE
| 0 |  | 0 | 0 | 0 | 0 | 0 | FALSE
| 0 |  | 0 | 0 | 0 | 0 | 0 | FALSE
| 0 |  | 0 | 0 | 0 | 0 | 0 | FALSE
| 0 |  | 0 | 0 | 0 | 0 | 0 | FALSE
| 0 |  | 0 | 0 | 0 | 0 | 0 | FALSE
| 0 |  | 0 | 0 | 0 | 0 | 0 | FALSE
| 0 |  | 0 | 0 | 0 | 0 | 0 | FALSE
| 0 |  | 0 | 0 | 0 | 0 | 0 | FALSE
| 0 |  | 0 | 0 | 0 | 0 | 0 | FALSE
| 0 |  | 0 | 0 | 0 | 0 | 0 | FALSE
| 0 |  | 0 | 0 | 0 | 0 | 0 | FALSE
| 0 |  | 0 | 0 | 0 | 0 | 0 | FALSE
| 0 |  | 0 | 0 | 0 | 0 | 0 | FALSE
| 0 |  | 0 | 0 | 0 | 0 | 0 | FALSE
| 0 |  | 0 | 0 | 0 | 0 | 0 | FALSE
| 0 |  | 0 | 0 | 0 | 0 | 0 | FALSE
| 0 |  | 0 | 0 | 0 | 0 | 0 | FALSE
| 0 |  | 0 | 0 | 0 | 0 | 0 | FALSE
| 0 |  | 0 | 0 | 0 | 0 | 0 | FALSE
| 0 |  | 0 | 0 | 0 | 0 | 0 | FALSE
| 0 |  | 0 | 0 | 0 | 0 | 0 | FALSE
| 0 |  | 0 | 0 | 0 | 0 | 0 | FALSE
| 0 |  | 0 | 0 | 0 | 0 | 0 | FALSE
| 0 |  | 0 | 0 | 0 | 0 | 0 | FALSE
| 0 |  | 0 | 0 | 0 | 0 | 0 | FALSE
| 0 |  | 0 | 0 | 0 | 0 | 0 | FALSE
| 0 |  | 0 | 0 | 0 | 0 | 0 | FALSE
| 0 |  | 0 | 0 | 0 | 0 | 0 | FALSE
| 0 |  | 0 | 0 | 0 | 0 | 0 | FALSE
| 0 |  | 0 | 0 | 0 | 0 | 0 | FALSE
| 0 |  | 0 | 0 | 0 | 0 | 0 | FALSE
| 0 |  | 0 | 0 | 0 | 0 | 0 | FALSE
| 0 |  | 0 | 0 | 0 | 0 | 0 | FALSE
| 0 |  | 0 | 0 | 0 | 0 | 0 | FALSE
| 0 |  | 0 | 0 | 0 | 0 | 0 | FALSE
| 0 |  | 0 | 0 | 0 | 0 | 0 | FALSE
| 0 |  | 0 | 0 | 0 | 0 | 0 | FALSE
| 0 |  | 0 | 0 | 0 | 0 | 0 | FALSE
| 0 |  | 0 | 0 | 0 | 0 | 0 | FALSE
| 0 |  | 0 | 0 | 0 | 0 | 0 | FALSE
| 0 |  | 0 | 0 | 0 | 0 | 0 | FALSE
| 0 |  | 0 | 0 | 0 | 0 | 0 | FALSE
| 0 |  | 0 | 0 | 0 | 0 | 0 | FALSE
| 0 |  | 0 | 0 | 0 | 0 | 0 | FALSE
| 0 |  | 0 | 0 | 0 | 0 | 0 | FALSE
| 0 |  | 0 | 0 | 0 | 0 | 0 | FALSE
| 0 |  | 0 | 0 | 0 | 0 | 0 | FALSE
| 0 |  | 0 | 0 | 0 | 0 | 0 | FALSE
| 0 |  | 0 | 0 | 0 | 0 | 0 | FALSE
| 0 |  | 0 | 0 | 0 | 0 | 0 | FALSE
| 0 |  | 0 | 0 | 0 | 0 | 0 | FALSE
| 0 |  | 0 | 0 | 0 | 0 | 0 | FALSE
| 0 |  | 0 | 0 | 0 | 0 | 0 | FALSE
| 0 |  | 0 | 0 | 0 | 0 | 0 | FALSE
| 0 |  | 0 | 0 | 0 | 0 | 0 | FALSE
| 0 |  | 0 | 0 | 0 | 0 | 0 | FALSE
| 0 |  | 0 | 0 | 0 | 0 | 0 | FALSE
| 0 |  | 0 | 0 | 0 | 0 | 0 | FALSE
| 0 |  | 0 | 0 | 0 | 0 | 0 | FALSE
| 0 |  | 0 | 0 | 0 | 0 | 0 | FALSE
| 0 |  | 0 | 0 | 0 | 0 | 0 | FALSE
| 0 |  | 0 | 0 | 0 | 0 | 0 | FALSE
| 0 |  | 0 | 0 | 0 | 0 | 0 | FALSE
| 0 |  | 0 | 0 | 0 | 0 | 0 | FALSE
| 0 |  | 0 | 0 | 0 | 0 | 0 | FALSE
| 0 |  | 0 | 0 | 0 | 0 | 0 | FALSE
| 0 |  | 0 | 0 | 0 | 0 | 0 | FALSE
| 0 |  | 0 | 0 | 0 | 0 | 0 | FALSE
| 0 |  | 0 | 0 | 0 | 0 | 0 | FALSE
| 0 |  | 0 | 0 | 0 | 0 | 0 | FALSE
| 0 |  | 0 | 0 | 0 | 0 | 0 | FALSE
| 0 |  | 0 | 0 | 0 | 0 | 0 | FALSE
| 0 |  | 0 | 0 | 0 | 0 | 0 | FALSE
| 0 |  | 0 | 0 | 0 | 0 | 0 | FALSE
| 0 |  | 0 | 0 | 0 | 0 | 0 | FALSE
| 0 |  | 0 | 0 | 0 | 0 | 0 | FALSE
| 0 |  | 0 | 0 | 0 | 0 | 0 | FALSE
| 0 |  | 0 | 0 | 0 | 0 | 0 | FALSE
| 0 |  | 0 | 0 | 0 | 0 | 0 | FALSE
| 0 |  | 0 | 0 | 0 | 0 | 0 | FALSE
| 0 |  | 0 | 0 | 0 | 0 | 0 | FALSE
| 0 |  | 0 | 0 | 0 | 0 | 0 | FALSE
| 0 |  | 0 | 0 | 0 | 0 | 0 | FALSE
| 0 |  | 0 | 0 | 0 | 0 | 0 | FALSE
| 0 |  | 0 | 0 | 0 | 0 | 0 | FALSE
| 0 |  | 0 | 0 | 0 | 0 | 0 | FALSE
| 0 |  | 0 | 0 | 0 | 0 | 0 | FALSE
| 0 |  | 0 | 0 | 0 | 0 | 0 | FALSE
| 0 |  | 0 | 0 | 0 | 0 | 0 | FALSE
| 0 |  | 0 | 0 | 0 | 0 | 0 | FALSE
| 0 |  | 0 | 0 | 0 | 0 | 0 | FALSE
| 0 |  | 0 | 0 | 0 | 0 | 0 | FALSE
| 0 |  | 0 | 0 | 0 | 0 | 0 | FALSE
| 0 |  | 0 | 0 | 0 | 0 | 0 | FALSE
| 0 |  | 0 | 0 | 0 | 0 | 0 | FALSE
| 0 |  | 0 | 0 | 0 | 0 | 0 | FALSE
| 0 |  | 0 | 0 | 0 | 0 | 0 | FALSE
| 0 |  | 0 | 0 | 0 | 0 | 0 | FALSE
| 0 |  | 0 | 0 | 0 | 0 | 0 | FALSE
| 0 |  | 0 | 0 | 0 | 0 | 0 | FALSE
| 0 |  | 0 | 0 | 0 | 0 | 0 | FALSE
| 0 |  | 0 | 0 | 0 | 0 | 0 | FALSE
| 0 |  | 0 | 0 | 0 | 0 | 0 | FALSE
| 0 |  | 0 | 0 | 0 | 0 | 0 | FALSE
| 0 |  | 0 | 0 | 0 | 0 | 0 | FALSE
| 0 |  | 0 | 0 | 0 | 0 | 0 | FALSE
| 0 |  | 0 | 0 | 0 | 0 | 0 | FALSE
| 0 |  | 0 | 0 | 0 | 0 | 0 | FALSE
| 0 |  | 0 | 0 | 0 | 0 | 0 | FALSE
| 0 |  | 0 | 0 | 0 | 0 | 0 | FALSE
| 0 |  | 0 | 0 | 0 | 0 | 0 | FALSE
| 0 |  | 0 | 0 | 0 | 0 | 0 | FALSE
| 0 |  | 0 | 0 | 0 | 0 | 0 | FALSE
| 0 |  | 0 | 0 | 0 | 0 | 0 | FALSE
| 0 |  | 0 | 0 | 0 | 0 | 0 | FALSE
| 0 |  | 0 | 0 | 0 | 0 | 0 | FALSE
| 0 |  | 0 | 0 | 0 | 0 | 0 | FALSE
| 0 |  | 0 | 0 | 0 | 0 | 0 | FALSE
| 0 |  | 0 | 0 | 0 | 0 | 0 | FALSE
| 0 |  | 0 | 0 | 0 | 0 | 0 | FALSE
| 0 |  | 0 | 0 | 0 | 0 | 0 | FALSE
| 0 |  | 0 | 0 | 0 | 0 | 0 | FALSE
| 0 |  | 0 | 0 | 0 | 0 | 0 | FALSE
| 0 |  | 0 | 0 | 0 | 0 | 0 | FALSE
| 0 |  | 0 | 0 | 0 | 0 | 0 | FALSE
| 0 |  | 0 | 0 | 0 | 0 | 0 | FALSE
| 0 |  | 0 | 0 | 0 | 0 | 0 | FALSE
| 0 |  | 0 | 0 | 0 | 0 | 0 | FALSE
| 0 |  | 0 | 0 | 0 | 0 | 0 | FALSE
| 0 |  | 0 | 0 | 0 | 0 | 0 | FALSE
| 0 |  | 0 | 0 | 0 | 0 | 0 | FALSE
| 0 |  | 0 | 0 | 0 | 0 | 0 | FALSE
| 0 |  | 0 | 0 | 0 | 0 | 0 | FALSE
| 0 |  | 0 | 0 | 0 | 0 | 0 | FALSE
| 0 |  | 0 | 0 | 0 | 0 | 0 | FALSE
| 0 |  | 0 | 0 | 0 | 0 | 0 | FALSE
| 0 |  | 0 | 0 | 0 | 0 | 0 | FALSE
| 0 |  | 0 | 0 | 0 | 0 | 0 | FALSE
| 0 |  | 0 | 0 | 0 | 0 | 0 | FALSE
| 0 |  | 0 | 0 | 0 | 0 | 0 | FALSE
| 0 |  | 0 | 0 | 0 | 0 | 0 | FALSE
| 0 |  | 0 | 0 | 0 | 0 | 0 | FALSE
| 0 |  | 0 | 0 | 0 | 0 | 0 | FALSE
| 0 |  | 0 | 0 | 0 | 0 | 0 | FALSE
| 0 |  | 0 | 0 | 0 | 0 | 0 | FALSE
| 0 |  | 0 | 0 | 0 | 0 | 0 | FALSE
| 0 |  | 0 | 0 | 0 | 0 | 0 | FALSE
| 0 |  | 0 | 0 | 0 | 0 | 0 | FALSE
| 0 |  | 0 | 0 | 0 | 0 | 0 | FALSE
| 0 |  | 0 | 0 | 0 | 0 | 0 | FALSE
| 0 |  | 0 | 0 | 0 | 0 | 0 | FALSE
| 0 |  | 0 | 0 | 0 | 0 | 0 | FALSE
| 0 |  | 0 | 0 | 0 | 0 | 0 | FALSE
| 0 |  | 0 | 0 | 0 | 0 | 0 | FALSE
| 0 |  | 0 | 0 | 0 | 0 | 0 | FALSE
| 0 |  | 0 | 0 | 0 | 0 | 0 | FALSE
| 0 |  | 0 | 0 | 0 | 0 | 0 | FALSE
| 0 |  | 0 | 0 | 0 | 0 | 0 | FALSE
| 0 |  | 0 | 0 | 0 | 0 | 0 | FALSE
| 0 |  | 0 | 0 | 0 | 0 | 0 | FALSE
| 0 |  | 0 | 0 | 0 | 0 | 0 | FALSE
| 0 |  | 0 | 0 | 0 | 0 | 0 | FALSE
| 0 |  | 0 | 0 | 0 | 0 | 0 | FALSE
| 0 |  | 0 | 0 | 0 | 0 | 0 | FALSE
| 0 |  | 0 | 0 | 0 | 0 | 0 | FALSE
| 0 |  | 0 | 0 | 0 | 0 | 0 | FALSE
| 0 |  | 0 | 0 | 0 | 0 | 0 | FALSE
| 0 |  | 0 | 0 | 0 | 0 | 0 | FALSE
| 0 |  | 0 | 0 | 0 | 0 | 0 | FALSE
| 0 |  | 0 | 0 | 0 | 0 | 0 | FALSE
| 0 |  | 0 | 0 | 0 | 0 | 0 | FALSE
| 0 |  | 0 | 0 | 0 | 0 | 0 | FALSE
| 0 |  | 0 | 0 | 0 | 0 | 0 | FALSE
| 0 |  | 0 | 0 | 0 | 0 | 0 | FALSE
| 0 |  | 0 | 0 | 0 | 0 | 0 | FALSE
| 0 |  | 0 | 0 | 0 | 0 | 0 | FALSE
| 0 |  | 0 | 0 | 0 | 0 | 0 | FALSE
| 0 |  | 0 | 0 | 0 | 0 | 0 | FALSE
| 0 |  | 0 | 0 | 0 | 0 | 0 | FALSE
| 0 |  | 0 | 0 | 0 | 0 | 0 | FALSE
| 0 |  | 0 | 0 | 0 | 0 | 0 | FALSE
| 0 |  | 0 | 0 | 0 | 0 | 0 | FALSE
| 0 |  | 0 | 0 | 0 | 0 | 0 | FALSE
| 0 |  | 0 | 0 | 0 | 0 | 0 | FALSE
| 0 |  | 0 | 0 | 0 | 0 | 0 | FALSE
| 0 |  | 0 | 0 | 0 | 0 | 0 | FALSE
| 0 |  | 0 | 0 | 0 | 0 | 0 | FALSE
| 0 |  | 0 | 0 | 0 | 0 | 0 | FALSE
| 0 |  | 0 | 0 | 0 | 0 | 0 | FALSE
| 0 |  | 0 | 0 | 0 | 0 | 0 | FALSE
| 0 |  | 0 | 0 | 0 | 0 | 0 | FALSE
| 0 |  | 0 | 0 | 0 | 0 | 0 | FALSE
| 0 |  | 0 | 0 | 0 | 0 | 0 | FALSE
| 0 |  | 0 | 0 | 0 | 0 | 0 | FALSE
| 0 |  | 0 | 0 | 0 | 0 | 0 | FALSE
| 0 |  | 0 | 0 | 0 | 0 | 0 | FALSE
| 0 |  | 0 | 0 | 0 | 0 | 0 | FALSE
| 0 |  | 0 | 0 | 0 | 0 | 0 | FALSE
| 0 |  | 0 | 0 | 0 | 0 | 0 | FALSE
| 0 |  | 0 | 0 | 0 | 0 | 0 | FALSE
| 0 |  | 0 | 0 | 0 | 0 | 0 | FALSE
| 0 |  | 0 | 0 | 0 | 0 | 0 | FALSE
| 0 |  | 0 | 0 | 0 | 0 | 0 | FALSE
| 0 |  | 0 | 0 | 0 | 0 | 0 | FALSE
| 0 |  | 0 | 0 | 0 | 0 | 0 | FALSE
| 0 |  | 0 | 0 | 0 | 0 | 0 | FALSE
| 0 |  | 0 | 0 | 0 | 0 | 0 | FALSE
| 0 |  | 0 | 0 | 0 | 0 | 0 | FALSE
| 0 |  | 0 | 0 | 0 | 0 | 0 | FALSE
| 0 |  | 0 | 0 | 0 | 0 | 0 | FALSE
| 0 |  | 0 | 0 | 0 | 0 | 0 | FALSE
| 0 |  | 0 | 0 | 0 | 0 | 0 | FALSE
| 0 |  | 0 | 0 | 0 | 0 | 0 | FALSE
| 0 |  | 0 | 0 | 0 | 0 | 0 | FALSE
| 0 |  | 0 | 0 | 0 | 0 | 0 | FALSE
| 0 |  | 0 | 0 | 0 | 0 | 0 | FALSE
| 0 |  | 0 | 0 | 0 | 0 | 0 | FALSE
| 0 |  | 0 | 0 | 0 | 0 | 0 | FALSE
| 0 |  | 0 | 0 | 0 | 0 | 0 | FALSE
| 0 |  | 0 | 0 | 0 | 0 | 0 | FALSE
| 0 |  | 0 | 0 | 0 | 0 | 0 | FALSE
| 0 |  | 0 | 0 | 0 | 0 | 0 | FALSE
| 0 |  | 0 | 0 | 0 | 0 | 0 | FALSE
| 0 |  | 0 | 0 | 0 | 0 | 0 | FALSE
| 0 |  | 0 | 0 | 0 | 0 | 0 | FALSE
| 0 |  | 0 | 0 | 0 | 0 | 0 | FALSE
| 0 |  | 0 | 0 | 0 | 0 | 0 | FALSE
| 0 |  | 0 | 0 | 0 | 0 | 0 | FALSE
| 0 |  | 0 | 0 | 0 | 0 | 0 | FALSE
| 0 |  | 0 | 0 | 0 | 0 | 0 | FALSE
| 0 |  | 0 | 0 | 0 | 0 | 0 | FALSE
| 0 |  | 0 | 0 | 0 | 0 | 0 | FALSE
| 0 |  | 0 | 0 | 0 | 0 | 0 | FALSE
| 0 |  | 0 | 0 | 0 | 0 | 0 | FALSE
| 0 |  | 0 | 0 | 0 | 0 | 0 | FALSE
| 0 |  | 0 | 0 | 0 | 0 | 0 | FALSE
| 0 |  | 0 | 0 | 0 | 0 | 0 | FALSE
| 0 |  | 0 | 0 | 0 | 0 | 0 | FALSE
| 0 |  | 0 | 0 | 0 | 0 | 0 | FALSE
| 0 |  | 0 | 0 | 0 | 0 | 0 | FALSE
| 0 |  | 0 | 0 | 0 | 0 | 0 | FALSE
| 0 |  | 0 | 0 | 0 | 0 | 0 | FALSE
| 0 |  | 0 | 0 | 0 | 0 | 0 | FALSE
| 0 |  | 0 | 0 | 0 | 0 | 0 | FALSE
| 0 |  | 0 | 0 | 0 | 0 | 0 | FALSE
| 0 |  | 0 | 0 | 0 | 0 | 0 | FALSE
| 0 |  | 0 | 0 | 0 | 0 | 0 | FALSE
| 0 |  | 0 | 0 | 0 | 0 | 0 | FALSE
| 0 |  | 0 | 0 | 0 | 0 | 0 | FALSE
| 0 |  | 0 | 0 | 0 | 0 | 0 | FALSE
| 0 |  | 0 | 0 | 0 | 0 | 0 | FALSE
| 0 |  | 0 | 0 | 0 | 0 | 0 | FALSE
| 0 |  | 0 | 0 | 0 | 0 | 0 | FALSE
| 0 |  | 0 | 0 | 0 | 0 | 0 | FALSE
| 0 |  | 0 | 0 | 0 | 0 | 0 | FALSE
| 0 |  | 0 | 0 | 0 | 0 | 0 | FALSE
| 0 |  | 0 | 0 | 0 | 0 | 0 | FALSE
| 0 |  | 0 | 0 | 0 | 0 | 0 | FALSE
| 0 |  | 0 | 0 | 0 | 0 | 0 | FALSE
| 0 |  | 0 | 0 | 0 | 0 | 0 | FALSE
| 0 |  | 0 | 0 | 0 | 0 | 0 | FALSE
| 0 |  | 0 | 0 | 0 | 0 | 0 | FALSE
| 0 |  | 0 | 0 | 0 | 0 | 0 | FALSE
| 0 |  | 0 | 0 | 0 | 0 | 0 | FALSE
| 0 |  | 0 | 0 | 0 | 0 | 0 | FALSE
| 0 |  | 0 | 0 | 0 | 0 | 0 | FALSE
| 0 |  | 0 | 0 | 0 | 0 | 0 | FALSE
| 0 |  | 0 | 0 | 0 | 0 | 0 | FALSE
| 0 |  | 0 | 0 | 0 | 0 | 0 | FALSE
| 0 |  | 0 | 0 | 0 | 0 | 0 | FALSE
| 0 |  | 0 | 0 | 0 | 0 | 0 | FALSE
| 0 |  | 0 | 0 | 0 | 0 | 0 | FALSE
| 0 |  | 0 | 0 | 0 | 0 | 0 | FALSE
| 0 |  | 0 | 0 | 0 | 0 | 0 | FALSE
| 0 |  | 0 | 0 | 0 | 0 | 0 | FALSE
| 0 |  | 0 | 0 | 0 | 0 | 0 | FALSE
| 0 |  | 0 | 0 | 0 | 0 | 0 | FALSE
| 0 |  | 0 | 0 | 0 | 0 | 0 | FALSE
| 0 |  | 0 | 0 | 0 | 0 | 0 | FALSE
| 0 |  | 0 | 0 | 0 | 0 | 0 | FALSE
| 0 |  | 0 | 0 | 0 | 0 | 0 | FALSE
| 0 |  | 0 | 0 | 0 | 0 | 0 | FALSE
| 0 |  | 0 | 0 | 0 | 0 | 0 | FALSE
| 0 |  | 0 | 0 | 0 | 0 | 0 | FALSE
| 0 |  | 0 | 0 | 0 | 0 | 0 | FALSE
| 0 |  | 0 | 0 | 0 | 0 | 0 | FALSE
| 0 |  | 0 | 0 | 0 | 0 | 0 | FALSE
| 0 |  | 0 | 0 | 0 | 0 | 0 | FALSE
| 0 |  | 0 | 0 | 0 | 0 | 0 | FALSE
| 0 |  | 0 | 0 | 0 | 0 | 0 | FALSE
| 0 |  | 0 | 0 | 0 | 0 | 0 | FALSE
| 0 |  | 0 | 0 | 0 | 0 | 0 | FALSE
| 0 |  | 0 | 0 | 0 | 0 | 0 | FALSE
| 0 |  | 0 | 0 | 0 | 0 | 0 | FALSE
| 0 |  | 0 | 0 | 0 | 0 | 0 | FALSE
| 0 |  | 0 | 0 | 0 | 0 | 0 | FALSE
| 0 |  | 0 | 0 | 0 | 0 | 0 | FALSE
| 0 |  | 0 | 0 | 0 | 0 | 0 | FALSE
| 0 |  | 0 | 0 | 0 | 0 | 0 | FALSE
| 0 |  | 0 | 0 | 0 | 0 | 0 | FALSE
| 0 |  | 0 | 0 | 0 | 0 | 0 | FALSE
| 0 |  | 0 | 0 | 0 | 0 | 0 | FALSE
| 0 |  | 0 | 0 | 0 | 0 | 0 | FALSE
| 0 |  | 0 | 0 | 0 | 0 | 0 | FALSE
| 0 |  | 0 | 0 | 0 | 0 | 0 | FALSE
| 0 |  | 0 | 0 | 0 | 0 | 0 | FALSE
| 0 |  | 0 | 0 | 0 | 0 | 0 | FALSE
| 0 |  | 0 | 0 | 0 | 0 | 0 | FALSE
| 0 |  | 0 | 0 | 0 | 0 | 0 | FALSE
| 0 |  | 0 | 0 | 0 | 0 | 0 | FALSE
| 0 |  | 0 | 0 | 0 | 0 | 0 | FALSE
| 0 |  | 0 | 0 | 0 | 0 | 0 | FALSE
| 0 |  | 0 | 0 | 0 | 0 | 0 | FALSE
| 0 |  | 0 | 0 | 0 | 0 | 0 | FALSE
| 0 |  | 0 | 0 | 0 | 0 | 0 | FALSE
| 0 |  | 0 | 0 | 0 | 0 | 0 | FALSE
| 0 |  | 0 | 0 | 0 | 0 | 0 | FALSE
| 0 |  | 0 | 0 | 0 | 0 | 0 | FALSE
| 0 |  | 0 | 0 | 0 | 0 | 0 | FALSE
| 0 |  | 0 | 0 | 0 | 0 | 0 | FALSE
| 0 |  | 0 | 0 | 0 | 0 | 0 | FALSE
| 0 |  | 0 | 0 | 0 | 0 | 0 | FALSE
| 0 |  | 0 | 0 | 0 | 0 | 0 | FALSE
| 0 |  | 0 | 0 | 0 | 0 | 0 | FALSE
| 0 |  | 0 | 0 | 0 | 0 | 0 | FALSE
| 0 |  | 0 | 0 | 0 | 0 | 0 | FALSE
| 0 |  | 0 | 0 | 0 | 0 | 0 | FALSE
| 0 |  | 0 | 0 | 0 | 0 | 0 | FALSE
| 0 |  | 0 | 0 | 0 | 0 | 0 | FALSE
| 0 |  | 0 | 0 | 0 | 0 | 0 | FALSE
| 0 |  | 0 | 0 | 0 | 0 | 0 | FALSE
| 0 |  | 0 | 0 | 0 | 0 | 0 | FALSE
| 0 |  | 0 | 0 | 0 | 0 | 0 | FALSE
| 0 |  | 0 | 0 | 0 | 0 | 0 | FALSE
| 0 |  | 0 | 0 | 0 | 0 | 0 | FALSE
| 0 |  | 0 | 0 | 0 | 0 | 0 | FALSE
| 0 |  | 0 | 0 | 0 | 0 | 0 | FALSE
| 0 |  | 0 | 0 | 0 | 0 | 0 | FALSE
| 0 |  | 0 | 0 | 0 | 0 | 0 | FALSE
| 0 |  | 0 | 0 | 0 | 0 | 0 | FALSE
| 0 |  | 0 | 0 | 0 | 0 | 0 | FALSE
| 0 |  | 0 | 0 | 0 | 0 | 0 | FALSE
| 0 |  | 0 | 0 | 0 | 0 | 0 | FALSE
| 0 |  | 0 | 0 | 0 | 0 | 0 | FALSE
| 0 |  | 0 | 0 | 0 | 0 | 0 | FALSE
| 0 |  | 0 | 0 | 0 | 0 | 0 | FALSE
| 0 |  | 0 | 0 | 0 | 0 | 0 | FALSE
| 0 |  | 0 | 0 | 0 | 0 | 0 | FALSE
| 0 |  | 0 | 0 | 0 | 0 | 0 | FALSE
| 0 |  | 0 | 0 | 0 | 0 | 0 | FALSE
| 0 |  | 0 | 0 | 0 | 0 | 0 | FALSE
| 0 |  | 0 | 0 | 0 | 0 | 0 | FALSE
| 0 |  | 0 | 0 | 0 | 0 | 0 | FALSE
| 0 |  | 0 | 0 | 0 | 0 | 0 | FALSE
| 0 |  | 0 | 0 | 0 | 0 | 0 | FALSE
| 0 |  | 0 | 0 | 0 | 0 | 0 | FALSE
| 0 |  | 0 | 0 | 0 | 0 | 0 | FALSE
| 0 |  | 0 | 0 | 0 | 0 | 0 | FALSE
| 0 |  | 0 | 0 | 0 | 0 | 0 | FALSE
| 0 |  | 0 | 0 | 0 | 0 | 0 | FALSE
| 0 |  | 0 | 0 | 0 | 0 | 0 | FALSE
| 0 |  | 0 | 0 | 0 | 0 | 0 | FALSE
| 0 |  | 0 | 0 | 0 | 0 | 0 | FALSE
| 0 |  | 0 | 0 | 0 | 0 | 0 | FALSE
| 0 |  | 0 | 0 | 0 | 0 | 0 | FALSE
| 0 |  | 0 | 0 | 0 | 0 | 0 | FALSE
| 0 |  | 0 | 0 | 0 | 0 | 0 | FALSE
| 0 |  | 0 | 0 | 0 | 0 | 0 | FALSE
| 0 |  | 0 | 0 | 0 | 0 | 0 | FALSE
| 0 |  | 0 | 0 | 0 | 0 | 0 | FALSE
| 0 |  | 0 | 0 | 0 | 0 | 0 | FALSE
| 0 |  | 0 | 0 | 0 | 0 | 0 | FALSE
| 0 |  | 0 | 0 | 0 | 0 | 0 | FALSE
| 0 |  | 0 | 0 | 0 | 0 | 0 | FALSE
| 0 |  | 0 | 0 | 0 | 0 | 0 | FALSE
| 0 |  | 0 | 0 | 0 | 0 | 0 | FALSE
| 0 |  | 0 | 0 | 0 | 0 | 0 | FALSE
| 0 |  | 0 | 0 | 0 | 0 | 0 | FALSE
| 0 |  | 0 | 0 | 0 | 0 | 0 | FALSE
| 0 |  | 0 | 0 | 0 | 0 | 0 | FALSE
| 0 |  | 0 | 0 | 0 | 0 | 0 | FALSE
| 0 |  | 0 | 0 | 0 | 0 | 0 | FALSE
| 0 |  | 0 | 0 | 0 | 0 | 0 | FALSE
| 0 |  | 0 | 0 | 0 | 0 | 0 | FALSE
| 0 |  | 0 | 0 | 0 | 0 | 0 | FALSE
| 0 |  | 0 | 0 | 0 | 0 | 0 | FALSE
| 0 |  | 0 | 0 | 0 | 0 | 0 | FALSE
| 0 |  | 0 | 0 | 0 | 0 | 0 | FALSE
| 0 |  | 0 | 0 | 0 | 0 | 0 | FALSE
| 0 |  | 0 | 0 | 0 | 0 | 0 | FALSE
| 0 |  | 0 | 0 | 0 | 0 | 0 | FALSE
| 0 |  | 0 | 0 | 0 | 0 | 0 | FALSE
| 0 |  | 0 | 0 | 0 | 0 | 0 | FALSE
| 0 |  | 0 | 0 | 0 | 0 | 0 | FALSE
| 0 |  | 0 | 0 | 0 | 0 | 0 | FALSE
| 0 |  | 0 | 0 | 0 | 0 | 0 | FALSE
| 0 |  | 0 | 0 | 0 | 0 | 0 | FALSE
| 0 |  | 0 | 0 | 0 | 0 | 0 | FALSE
| 0 |  | 0 | 0 | 0 | 0 | 0 | FALSE
| 0 |  | 0 | 0 | 0 | 0 | 0 | FALSE
| 0 |  | 0 | 0 | 0 | 0 | 0 | FALSE
| 0 |  | 0 | 0 | 0 | 0 | 0 | FALSE
| 0 |  | 0 | 0 | 0 | 0 | 0 | FALSE
| 0 |  | 0 | 0 | 0 | 0 | 0 | FALSE
| 0 |  | 0 | 0 | 0 | 0 | 0 | FALSE
| 0 |  | 0 | 0 | 0 | 0 | 0 | FALSE
| 0 |  | 0 | 0 | 0 | 0 | 0 | FALSE
| 0 |  | 0 | 0 | 0 | 0 | 0 | FALSE
| 0 |  | 0 | 0 | 0 | 0 | 0 | FALSE
| 0 |  | 0 | 0 | 0 | 0 | 0 | FALSE
| 0 |  | 0 | 0 | 0 | 0 | 0 | FALSE
| 0 |  | 0 | 0 | 0 | 0 | 0 | FALSE
| 0 |  | 0 | 0 | 0 | 0 | 0 | FALSE
| 0 |  | 0 | 0 | 0 | 0 | 0 | FALSE
| 0 |  | 0 | 0 | 0 | 0 | 0 | FALSE
| 0 |  | 0 | 0 | 0 | 0 | 0 | FALSE
| 0 |  | 0 | 0 | 0 | 0 | 0 | FALSE
| 0 |  | 0 | 0 | 0 | 0 | 0 | FALSE
| 0 |  | 0 | 0 | 0 | 0 | 0 | FALSE
| 0 |  | 0 | 0 | 0 | 0 | 0 | FALSE
| 0 |  | 0 | 0 | 0 | 0 | 0 | FALSE
| 0 |  | 0 | 0 | 0 | 0 | 0 | FALSE
| 0 |  | 0 | 0 | 0 | 0 | 0 | FALSE
| 0 |  | 0 | 0 | 0 | 0 | 0 | FALSE
| 0 |  | 0 | 0 | 0 | 0 | 0 | FALSE
| 0 |  | 0 | 0 | 0 | 0 | 0 | FALSE
| 0 |  | 0 | 0 | 0 | 0 | 0 | FALSE
| 0 |  | 0 | 0 | 0 | 0 | 0 | FALSE
| 0 |  | 0 | 0 | 0 | 0 | 0 | FALSE
| 0 |  | 0 | 0 | 0 | 0 | 0 | FALSE
| 0 |  | 0 | 0 | 0 | 0 | 0 | FALSE
| 0 |  | 0 | 0 | 0 | 0 | 0 | FALSE
| 0 |  | 0 | 0 | 0 | 0 | 0 | FALSE
| 0 |  | 0 | 0 | 0 | 0 | 0 | FALSE
| 0 |  | 0 | 0 | 0 | 0 | 0 | FALSE
| 0 |  | 0 | 0 | 0 | 0 | 0 | FALSE
| 0 |  | 0 | 0 | 0 | 0 | 0 | FALSE
| 0 |  | 0 | 0 | 0 | 0 | 0 | FALSE
| 0 |  | 0 | 0 | 0 | 0 | 0 | FALSE
| 0 |  | 0 | 0 | 0 | 0 | 0 | FALSE
| 0 |  | 0 | 0 | 0 | 0 | 0 | FALSE
| 0 |  | 0 | 0 | 0 | 0 | 0 | FALSE
| 0 |  | 0 | 0 | 0 | 0 | 0 | FALSE
| 0 |  | 0 | 0 | 0 | 0 | 0 | FALSE
| 0 |  | 0 | 0 | 0 | 0 | 0 | FALSE
| 0 |  | 0 | 0 | 0 | 0 | 0 | FALSE
| 0 |  | 0 | 0 | 0 | 0 | 0 | FALSE
| 0 |  | 0 | 0 | 0 | 0 | 0 | FALSE
| 0 |  | 0 | 0 | 0 | 0 | 0 | FALSE
| 0 |  | 0 | 0 | 0 | 0 | 0 | FALSE
| 0 |  | 0 | 0 | 0 | 0 | 0 | FALSE
| 0 |  | 0 | 0 | 0 | 0 | 0 | FALSE
| 0 |  | 0 | 0 | 0 | 0 | 0 | FALSE
| 0 |  | 0 | 0 | 0 | 0 | 0 | FALSE
| 0 |  | 0 | 0 | 0 | 0 | 0 | FALSE
| 0 |  | 0 | 0 | 0 | 0 | 0 | FALSE
| 0 |  | 0 | 0 | 0 | 0 | 0 | FALSE
| 0 |  | 0 | 0 | 0 | 0 | 0 | FALSE
| 0 |  | 0 | 0 | 0 | 0 | 0 | FALSE
| 0 |  | 0 | 0 | 0 | 0 | 0 | FALSE
| 0 |  | 0 | 0 | 0 | 0 | 0 | FALSE
| 0 |  | 0 | 0 | 0 | 0 | 0 | FALSE
| 0 |  | 0 | 0 | 0 | 0 | 0 | FALSE
| 0 |  | 0 | 0 | 0 | 0 | 0 | FALSE
| 0 |  | 0 | 0 | 0 | 0 | 0 | FALSE
| 0 |  | 0 | 0 | 0 | 0 | 0 | FALSE
| 0 |  | 0 | 0 | 0 | 0 | 0 | FALSE
| 0 |  | 0 | 0 | 0 | 0 | 0 | FALSE
| 0 |  | 0 | 0 | 0 | 0 | 0 | FALSE
| 0 |  | 0 | 0 | 0 | 0 | 0 | FALSE
| 0 |  | 0 | 0 | 0 | 0 | 0 | FALSE
| 0 |  | 0 | 0 | 0 | 0 | 0 | FALSE
| 0 |  | 0 | 0 | 0 | 0 | 0 | FALSE
| 0 |  | 0 | 0 | 0 | 0 | 0 | FALSE
| 0 |  | 0 | 0 | 0 | 0 | 0 | FALSE
| 0 |  | 0 | 0 | 0 | 0 | 0 | FALSE
| 0 |  | 0 | 0 | 0 | 0 | 0 | FALSE
| 0 |  | 0 | 0 | 0 | 0 | 0 | FALSE
| 0 |  | 0 | 0 | 0 | 0 | 0 | FALSE
| 0 |  | 0 | 0 | 0 | 0 | 0 | FALSE
| 0 |  | 0 | 0 | 0 | 0 | 0 | FALSE
| 0 |  | 0 | 0 | 0 | 0 | 0 | FALSE
| 0 |  | 0 | 0 | 0 | 0 | 0 | FALSE
| 0 |  | 0 | 0 | 0 | 0 | 0 | FALSE
| 0 |  | 0 | 0 | 0 | 0 | 0 | FALSE
| 0 |  | 0 | 0 | 0 | 0 | 0 | FALSE
| 0 |  | 0 | 0 | 0 | 0 | 0 | FALSE
| 0 |  | 0 | 0 | 0 | 0 | 0 | FALSE
| 0 |  | 0 | 0 | 0 | 0 | 0 | FALSE
| 0 |  | 0 | 0 | 0 | 0 | 0 | FALSE
| 0 |  | 0 | 0 | 0 | 0 | 0 | FALSE
| 0 |  | 0 | 0 | 0 | 0 | 0 | FALSE
| 0 |  | 0 | 0 | 0 | 0 | 0 | FALSE
| 0 |  | 0 | 0 | 0 | 0 | 0 | FALSE
| 0 |  | 0 | 0 | 0 | 0 | 0 | FALSE
| 0 |  | 0 | 0 | 0 | 0 | 0 | FALSE
| 0 |  | 0 | 0 | 0 | 0 | 0 | FALSE
| 0 |  | 0 | 0 | 0 | 0 | 0 | FALSE
| 0 |  | 0 | 0 | 0 | 0 | 0 | FALSE
| 0 |  | 0 | 0 | 0 | 0 | 0 | FALSE
| 0 |  | 0 | 0 | 0 | 0 | 0 | FALSE
| 0 |  | 0 | 0 | 0 | 0 | 0 | FALSE
| 0 |  | 0 | 0 | 0 | 0 | 0 | FALSE
| 0 |  | 0 | 0 | 0 | 0 | 0 | FALSE
| 0 |  | 0 | 0 | 0 | 0 | 0 | FALSE
| 0 |  | 0 | 0 | 0 | 0 | 0 | FALSE
| 0 |  | 0 | 0 | 0 | 0 | 0 | FALSE
| 0 |  | 0 | 0 | 0 | 0 | 0 | FALSE
| 0 |  | 0 | 0 | 0 | 0 | 0 | FALSE
| 0 |  | 0 | 0 | 0 | 0 | 0 | FALSE
| 0 |  | 0 | 0 | 0 | 0 | 0 | FALSE
| 0 |  | 0 | 0 | 0 | 0 | 0 | FALSE
| 0 |  | 0 | 0 | 0 | 0 | 0 | FALSE
| 0 |  | 0 | 0 | 0 | 0 | 0 | FALSE
| 0 |  | 0 | 0 | 0 | 0 | 0 | FALSE
| 0 |  | 0 | 0 | 0 | 0 | 0 | FALSE
| 0 |  | 0 | 0 | 0 | 0 | 0 | FALSE
| 0 |  | 0 | 0 | 0 | 0 | 0 | FALSE
| 0 |  | 0 | 0 | 0 | 0 | 0 | FALSE
| 0 |  | 0 | 0 | 0 | 0 | 0 | FALSE
| 0 |  | 0 | 0 | 0 | 0 | 0 | FALSE
| 0 |  | 0 | 0 | 0 | 0 | 0 | FALSE
| 0 |  | 0 | 0 | 0 | 0 | 0 | FALSE
| 0 |  | 0 | 0 | 0 | 0 | 0 | FALSE
| 0 |  | 0 | 0 | 0 | 0 | 0 | FALSE
| 0 |  | 0 | 0 | 0 | 0 | 0 | FALSE
| 0 |  | 0 | 0 | 0 | 0 | 0 | FALSE
| 0 |  | 0 | 0 | 0 | 0 | 0 | FALSE
| 0 |  | 0 | 0 | 0 | 0 | 0 | FALSE
| 0 |  | 0 | 0 | 0 | 0 | 0 | FALSE
| 0 |  | 0 | 0 | 0 | 0 | 0 | FALSE
| 0 |  | 0 | 0 | 0 | 0 | 0 | FALSE
| 0 |  | 0 | 0 | 0 | 0 | 0 | FALSE
| 0 |  | 0 | 0 | 0 | 0 | 0 | FALSE
| 0 |  | 0 | 0 | 0 | 0 | 0 | FALSE
| 0 |  | 0 | 0 | 0 | 0 | 0 | FALSE
| 0 |  | 0 | 0 | 0 | 0 | 0 | FALSE
| 0 |  | 0 | 0 | 0 | 0 | 0 | FALSE
| 0 |  | 0 | 0 | 0 | 0 | 0 | FALSE
| 0 |  | 0 | 0 | 0 | 0 | 0 | FALSE
| 0 |  | 0 | 0 | 0 | 0 | 0 | FALSE
| 0 |  | 0 | 0 | 0 | 0 | 0 | FALSE
| 0 |  | 0 | 0 | 0 | 0 | 0 | FALSE
| 0 |  | 0 | 0 | 0 | 0 | 0 | FALSE
| 0 |  | 0 | 0 | 0 | 0 | 0 | FALSE
| 0 |  | 0 | 0 | 0 | 0 | 0 | FALSE
| 0 |  | 0 | 0 | 0 | 0 | 0 | FALSE
| 0 |  | 0 | 0 | 0 | 0 | 0 | FALSE
| 0 |  | 0 | 0 | 0 | 0 | 0 | FALSE
| 0 |  | 0 | 0 | 0 | 0 | 0 | FALSE
| 0 |  | 0 | 0 | 0 | 0 | 0 | FALSE
| 0 |  | 0 | 0 | 0 | 0 | 0 | FALSE
| 0 |  | 0 | 0 | 0 | 0 | 0 | FALSE
| 0 |  | 0 | 0 | 0 | 0 | 0 | FALSE
| 0 |  | 0 | 0 | 0 | 0 | 0 | FALSE
| 0 |  | 0 | 0 | 0 | 0 | 0 | FALSE
| 0 |  | 0 | 0 | 0 | 0 | 0 | FALSE
| 0 |  | 0 | 0 | 0 | 0 | 0 | FALSE
| 0 |  | 0 | 0 | 0 | 0 | 0 | FALSE
| 0 |  | 0 | 0 | 0 | 0 | 0 | FALSE
| 0 |  | 0 | 0 | 0 | 0 | 0 | FALSE
| 0 |  | 0 | 0 | 0 | 0 | 0 | FALSE
| 0 |  | 0 | 0 | 0 | 0 | 0 | FALSE
| 0 |  | 0 | 0 | 0 | 0 | 0 | FALSE
| 0 |  | 0 | 0 | 0 | 0 | 0 | FALSE
| 0 |  | 0 | 0 | 0 | 0 | 0 | FALSE
| 0 |  | 0 | 0 | 0 | 0 | 0 | FALSE
| 0 |  | 0 | 0 | 0 | 0 | 0 | FALSE
| 0 |  | 0 | 0 | 0 | 0 | 0 | FALSE
| 0 |  | 0 | 0 | 0 | 0 | 0 | FALSE
| 0 |  | 0 | 0 | 0 | 0 | 0 | FALSE
| 0 |  | 0 | 0 | 0 | 0 | 0 | FALSE
| 0 |  | 0 | 0 | 0 | 0 | 0 | FALSE
| 0 |  | 0 | 0 | 0 | 0 | 0 | FALSE
| 0 |  | 0 | 0 | 0 | 0 | 0 | FALSE
| 0 |  | 0 | 0 | 0 | 0 | 0 | FALSE
| 0 |  | 0 | 0 | 0 | 0 | 0 | FALSE
| 0 |  | 0 | 0 | 0 | 0 | 0 | FALSE
| 0 |  | 0 | 0 | 0 | 0 | 0 | FALSE
| 0 |  | 0 | 0 | 0 | 0 | 0 | FALSE
| 0 |  | 0 | 0 | 0 | 0 | 0 | FALSE
| 0 |  | 0 | 0 | 0 | 0 | 0 | FALSE
| 0 |  | 0 | 0 | 0 | 0 | 0 | FALSE
| 0 |  | 0 | 0 | 0 | 0 | 0 | FALSE
| 0 |  | 0 | 0 | 0 | 0 | 0 | FALSE
| 0 |  | 0 | 0 | 0 | 0 | 0 | FALSE
| 0 |  | 0 | 0 | 0 | 0 | 0 | FALSE
| 0 |  | 0 | 0 | 0 | 0 | 0 | FALSE
| 0 |  | 0 | 0 | 0 | 0 | 0 | FALSE
| 0 |  | 0 | 0 | 0 | 0 | 0 | FALSE
| 0 |  | 0 | 0 | 0 | 0 | 0 | FALSE
| 0 |  | 0 | 0 | 0 | 0 | 0 | FALSE
| 0 |  | 0 | 0 | 0 | 0 | 0 | FALSE
| 0 |  | 0 | 0 | 0 | 0 | 0 | FALSE
| 0 |  | 0 | 0 | 0 | 0 | 0 | FALSE
| 0 |  | 0 | 0 | 0 | 0 | 0 | FALSE
| 0 |  | 0 | 0 | 0 | 0 | 0 | FALSE
| 0 |  | 0 | 0 | 0 | 0 | 0 | FALSE
| 0 |  | 0 | 0 | 0 | 0 | 0 | FALSE
| 0 |  | 0 | 0 | 0 | 0 | 0 | FALSE
| 0 |  | 0 | 0 | 0 | 0 | 0 | FALSE
| 0 |  | 0 | 0 | 0 | 0 | 0 | FALSE
| 0 |  | 0 | 0 | 0 | 0 | 0 | FALSE
| 0 |  | 0 | 0 | 0 | 0 | 0 | FALSE
| 0 |  | 0 | 0 | 0 | 0 | 0 | FALSE
| 0 |  | 0 | 0 | 0 | 0 | 0 | FALSE
| 0 |  | 0 | 0 | 0 | 0 | 0 | FALSE
| 0 |  | 0 | 0 | 0 | 0 | 0 | FALSE
| 0 |  | 0 | 0 | 0 | 0 | 0 | FALSE
| 0 |  | 0 | 0 | 0 | 0 | 0 | FALSE
| 0 |  | 0 | 0 | 0 | 0 | 0 | FALSE
| 0 |  | 0 | 0 | 0 | 0 | 0 | FALSE
| 0 |  | 0 | 0 | 0 | 0 | 0 | FALSE
| 0 |  | 0 | 0 | 0 | 0 | 0 | FALSE
| 0 |  | 0 | 0 | 0 | 0 | 0 | FALSE
| 0 |  | 0 | 0 | 0 | 0 | 0 | FALSE
| 0 |  | 0 | 0 | 0 | 0 | 0 | FALSE
| 0 |  | 0 | 0 | 0 | 0 | 0 | FALSE
| 0 |  | 0 | 0 | 0 | 0 | 0 | FALSE
| 0 |  | 0 | 0 | 0 | 0 | 0 | FALSE
| 0 |  | 0 | 0 | 0 | 0 | 0 | FALSE
| 0 |  | 0 | 0 | 0 | 0 | 0 | FALSE
| 0 |  | 0 | 0 | 0 | 0 | 0 | FALSE
| 0 |  | 0 | 0 | 0 | 0 | 0 | FALSE
| 0 |  | 0 | 0 | 0 | 0 | 0 | FALSE
| 0 |  | 0 | 0 | 0 | 0 | 0 | FALSE
| 0 |  | 0 | 0 | 0 | 0 | 0 | FALSE
| 0 |  | 0 | 0 | 0 | 0 | 0 | FALSE
| 0 |  | 0 | 0 | 0 | 0 | 0 | FALSE
| 0 |  | 0 | 0 | 0 | 0 | 0 | FALSE
| 0 |  | 0 | 0 | 0 | 0 | 0 | FALSE
| 0 |  | 0 | 0 | 0 | 0 | 0 | FALSE
| 0 |  | 0 | 0 | 0 | 0 | 0 | FALSE
| 0 |  | 0 | 0 | 0 | 0 | 0 | FALSE
| 0 |  | 0 | 0 | 0 | 0 | 0 | FALSE
| 0 |  | 0 | 0 | 0 | 0 | 0 | FALSE
| 0 |  | 0 | 0 | 0 | 0 | 0 | FALSE
| 0 |  | 0 | 0 | 0 | 0 | 0 | FALSE
| 0 |  | 0 | 0 | 0 | 0 | 0 | FALSE
| 0 |  | 0 | 0 | 0 | 0 | 0 | FALSE
| 0 |  | 0 | 0 | 0 | 0 | 0 | FALSE
| 0 |  | 0 | 0 | 0 | 0 | 0 | FALSE
| 0 |  | 0 | 0 | 0 | 0 | 0 | FALSE
| 0 |  | 0 | 0 | 0 | 0 | 0 | FALSE
| 0 |  | 0 | 0 | 0 | 0 | 0 | FALSE
| 0 |  | 0 | 0 | 0 | 0 | 0 | FALSE
| 0 |  | 0 | 0 | 0 | 0 | 0 | FALSE
| 0 |  | 0 | 0 | 0 | 0 | 0 | FALSE
| 0 |  | 0 | 0 | 0 | 0 | 0 | FALSE
| 0 |  | 0 | 0 | 0 | 0 | 0 | FALSE
| 0 |  | 0 | 0 | 0 | 0 | 0 | FALSE
| 0 |  | 0 | 0 | 0 | 0 | 0 | FALSE
| 0 |  | 0 | 0 | 0 | 0 | 0 | FALSE
| 0 |  | 0 | 0 | 0 | 0 | 0 | FALSE
| 0 |  | 0 | 0 | 0 | 0 | 0 | FALSE
| 0 |  | 0 | 0 | 0 | 0 | 0 | FALSE
| 0 |  | 0 | 0 | 0 | 0 | 0 | FALSE
| 0 |  | 0 | 0 | 0 | 0 | 0 | FALSE
| 0 |  | 0 | 0 | 0 | 0 | 0 | FALSE
| 0 |  | 0 | 0 | 0 | 0 | 0 | FALSE
| 0 |  | 0 | 0 | 0 | 0 | 0 | FALSE
| 0 |  | 0 | 0 | 0 | 0 | 0 | FALSE
| 0 |  | 0 | 0 | 0 | 0 | 0 | FALSE
| 0 |  | 0 | 0 | 0 | 0 | 0 | FALSE
| 0 |  | 0 | 0 | 0 | 0 | 0 | FALSE
| 0 |  | 0 | 0 | 0 | 0 | 0 | FALSE
| 0 |  | 0 | 0 | 0 | 0 | 0 | FALSE
| 0 |  | 0 | 0 | 0 | 0 | 0 | FALSE
| 0 |  | 0 | 0 | 0 | 0 | 0 | FALSE
| 0 |  | 0 | 0 | 0 | 0 | 0 | FALSE
| 0 |  | 0 | 0 | 0 | 0 | 0 | FALSE
| 0 |  | 0 | 0 | 0 | 0 | 0 | FALSE
| 0 |  | 0 | 0 | 0 | 0 | 0 | FALSE
| 0 |  | 0 | 0 | 0 | 0 | 0 | FALSE
| 0 |  | 0 | 0 | 0 | 0 | 0 | FALSE
| 0 |  | 0 | 0 | 0 | 0 | 0 | FALSE
| 0 |  | 0 | 0 | 0 | 0 | 0 | FALSE
| 0 |  | 0 | 0 | 0 | 0 | 0 | FALSE
| 0 |  | 0 | 0 | 0 | 0 | 0 | FALSE
| 0 |  | 0 | 0 | 0 | 0 | 0 | FALSE
| 0 |  | 0 | 0 | 0 | 0 | 0 | FALSE
| 0 |  | 0 | 0 | 0 | 0 | 0 | FALSE
| 0 |  | 0 | 0 | 0 | 0 | 0 | FALSE
| 0 |  | 0 | 0 | 0 | 0 | 0 | FALSE
| 0 |  | 0 | 0 | 0 | 0 | 0 | FALSE
| 0 |  | 0 | 0 | 0 | 0 | 0 | FALSE
| 0 |  | 0 | 0 | 0 | 0 | 0 | FALSE
| 0 |  | 0 | 0 | 0 | 0 | 0 | FALSE
| 0 |  | 0 | 0 | 0 | 0 | 0 | FALSE
| 0 |  | 0 | 0 | 0 | 0 | 0 | FALSE
| 0 |  | 0 | 0 | 0 | 0 | 0 | FALSE
| 0 |  | 0 | 0 | 0 | 0 | 0 | FALSE
| 0 |  | 0 | 0 | 0 | 0 | 0 | FALSE
| 0 |  | 0 | 0 | 0 | 0 | 0 | FALSE
| 0 |  | 0 | 0 | 0 | 0 | 0 | FALSE
| 0 |  | 0 | 0 | 0 | 0 | 0 | FALSE
| 0 |  | 0 | 0 | 0 | 0 | 0 | FALSE
| 0 |  | 0 | 0 | 0 | 0 | 0 | FALSE
| 0 |  | 0 | 0 | 0 | 0 | 0 | FALSE
| 0 |  | 0 | 0 | 0 | 0 | 0 | FALSE
| 0 |  | 0 | 0 | 0 | 0 | 0 | FALSE
| 0 |  | 0 | 0 | 0 | 0 | 0 | FALSE
| 0 |  | 0 | 0 | 0 | 0 | 0 | FALSE
| 0 |  | 0 | 0 | 0 | 0 | 0 | FALSE
| 0 |  | 0 | 0 | 0 | 0 | 0 | FALSE
| 0 |  | 0 | 0 | 0 | 0 | 0 | FALSE
| 0 |  | 0 | 0 | 0 | 0 | 0 | FALSE
| 0 |  | 0 | 0 | 0 | 0 | 0 | FALSE
| 0 |  | 0 | 0 | 0 | 0 | 0 | FALSE
| 0 |  | 0 | 0 | 0 | 0 | 0 | FALSE
| 0 |  | 0 | 0 | 0 | 0 | 0 | FALSE
| 0 |  | 0 | 0 | 0 | 0 | 0 | FALSE
| 0 |  | 0 | 0 | 0 | 0 | 0 | FALSE
| 0 |  | 0 | 0 | 0 | 0 | 0 | FALSE
| 0 |  | 0 | 0 | 0 | 0 | 0 | FALSE
| 0 |  | 0 | 0 | 0 | 0 | 0 | FALSE
| 0 |  | 0 | 0 | 0 | 0 | 0 | FALSE
| 0 |  | 0 | 0 | 0 | 0 | 0 | FALSE
| 0 |  | 0 | 0 | 0 | 0 | 0 | FALSE
| 0 |  | 0 | 0 | 0 | 0 | 0 | FALSE
| 0 |  | 0 | 0 | 0 | 0 | 0 | FALSE
| 0 |  | 0 | 0 | 0 | 0 | 0 | FALSE
| 0 |  | 0 | 0 | 0 | 0 | 0 | FALSE
| 0 |  | 0 | 0 | 0 | 0 | 0 | FALSE
| 0 |  | 0 | 0 | 0 | 0 | 0 | FALSE
| 0 |  | 0 | 0 | 0 | 0 | 0 | FALSE
| 0 |  | 0 | 0 | 0 | 0 | 0 | FALSE
| 0 |  | 0 | 0 | 0 | 0 | 0 | FALSE
| 0 |  | 0 | 0 | 0 | 0 | 0 | FALSE
| 0 |  | 0 | 0 | 0 | 0 | 0 | FALSE
| 0 |  | 0 | 0 | 0 | 0 | 0 | FALSE
| 0 |  | 0 | 0 | 0 | 0 | 0 | FALSE
| 0 |  | 0 | 0 | 0 | 0 | 0 | FALSE
| 0 |  | 0 | 0 | 0 | 0 | 0 | FALSE
| 0 |  | 0 | 0 | 0 | 0 | 0 | FALSE
| 0 |  | 0 | 0 | 0 | 0 | 0 | FALSE
| 0 |  | 0 | 0 | 0 | 0 | 0 | FALSE
| 0 |  | 0 | 0 | 0 | 0 | 0 | FALSE
| 0 |  | 0 | 0 | 0 | 0 | 0 | FALSE
| 0 |  | 0 | 0 | 0 | 0 | 0 | FALSE
| 0 |  | 0 | 0 | 0 | 0 | 0 | FALSE
| 0 |  | 0 | 0 | 0 | 0 | 0 | FALSE
| 0 |  | 0 | 0 | 0 | 0 | 0 | FALSE
| 0 |  | 0 | 0 | 0 | 0 | 0 | FALSE
| 0 |  | 0 | 0 | 0 | 0 | 0 | FALSE
| 0 |  | 0 | 0 | 0 | 0 | 0 | FALSE
| 0 |  | 0 | 0 | 0 | 0 | 0 | FALSE
| 0 |  | 0 | 0 | 0 | 0 | 0 | FALSE
| 0 |  | 0 | 0 | 0 | 0 | 0 | FALSE
| 0 |  | 0 | 0 | 0 | 0 | 0 | FALSE
| 0 |  | 0 | 0 | 0 | 0 | 0 | FALSE
| 0 |  | 0 | 0 | 0 | 0 | 0 | FALSE
| 0 |  | 0 | 0 | 0 | 0 | 0 | FALSE
| 0 |  | 0 | 0 | 0 | 0 | 0 | FALSE
| 0 |  | 0 | 0 | 0 | 0 | 0 | FALSE
| 0 |  | 0 | 0 | 0 | 0 | 0 | FALSE
| 0 |  | 0 | 0 | 0 | 0 | 0 | FALSE
| 0 |  | 0 | 0 | 0 | 0 | 0 | FALSE
| 0 |  | 0 | 0 | 0 | 0 | 0 | FALSE
| 0 |  | 0 | 0 | 0 | 0 | 0 | FALSE
| 0 |  | 0 | 0 | 0 | 0 | 0 | FALSE
| 0 |  | 0 | 0 | 0 | 0 | 0 | FALSE
| 0 |  | 0 | 0 | 0 | 0 | 0 | FALSE
| 0 |  | 0 | 0 | 0 | 0 | 0 | FALSE
| 0 |  | 0 | 0 | 0 | 0 | 0 | FALSE
| 0 |  | 0 | 0 | 0 | 0 | 0 | FALSE
| 0 |  | 0 | 0 | 0 | 0 | 0 | FALSE
| 0 |  | 0 | 0 | 0 | 0 | 0 | FALSE
| 0 |  | 0 | 0 | 0 | 0 | 0 | FALSE
| 0 |  | 0 | 0 | 0 | 0 | 0 | FALSE
| 0 |  | 0 | 0 | 0 | 0 | 0 | FALSE
| 0 |  | 0 | 0 | 0 | 0 | 0 | FALSE
| 0 |  | 0 | 0 | 0 | 0 | 0 | FALSE
| 0 |  | 0 | 0 | 0 | 0 | 0 | FALSE
| 0 |  | 0 | 0 | 0 | 0 | 0 | FALSE
| 0 |  | 0 | 0 | 0 | 0 | 0 | FALSE
| 0 |  | 0 | 0 | 0 | 0 | 0 | FALSE
| 0 |  | 0 | 0 | 0 | 0 | 0 | FALSE
| 0 |  | 0 | 0 | 0 | 0 | 0 | FALSE
| 0 |  | 0 | 0 | 0 | 0 | 0 | FALSE
| 0 |  | 0 | 0 | 0 | 0 | 0 | FALSE
| 0 |  | 0 | 0 | 0 | 0 | 0 | FALSE
| 0 |  | 0 | 0 | 0 | 0 | 0 | FALSE
| 0 |  | 0 | 0 | 0 | 0 | 0 | FALSE
| 0 |  | 0 | 0 | 0 | 0 | 0 | FALSE
| 0 |  | 0 | 0 | 0 | 0 | 0 | FALSE
| 0 |  | 0 | 0 | 0 | 0 | 0 | FALSE
| 0 |  | 0 | 0 | 0 | 0 | 0 | FALSE
| 0 |  | 0 | 0 | 0 | 0 | 0 | FALSE
| 0 |  | 0 | 0 | 0 | 0 | 0 | FALSE
| 0 |  | 0 | 0 | 0 | 0 | 0 | FALSE
| 0 |  | 0 | 0 | 0 | 0 | 0 | FALSE
| 0 |  | 0 | 0 | 0 | 0 | 0 | FALSE
| 0 |  | 0 | 0 | 0 | 0 | 0 | FALSE
| 0 |  | 0 | 0 | 0 | 0 | 0 | FALSE
| 0 |  | 0 | 0 | 0 | 0 | 0 | FALSE
| 0 |  | 0 | 0 | 0 | 0 | 0 | FALSE
| 0 |  | 0 | 0 | 0 | 0 | 0 | FALSE
| 0 |  | 0 | 0 | 0 | 0 | 0 | FALSE
| 0 |  | 0 | 0 | 0 | 0 | 0 | FALSE
| 0 |  | 0 | 0 | 0 | 0 | 0 | FALSE
| 0 |  | 0 | 0 | 0 | 0 | 0 | FALSE
| 0 |  | 0 | 0 | 0 | 0 | 0 | FALSE
| 0 |  | 0 | 0 | 0 | 0 | 0 | FALSE
| 0 |  | 0 | 0 | 0 | 0 | 0 | FALSE
| 0 |  | 0 | 0 | 0 | 0 | 0 | FALSE
| 0 |  | 0 | 0 | 0 | 0 | 0 | FALSE
| 0 |  | 0 | 0 | 0 | 0 | 0 | FALSE
| 0 |  | 0 | 0 | 0 | 0 | 0 | FALSE
| 0 |  | 0 | 0 | 0 | 0 | 0 | FALSE
| 0 |  | 0 | 0 | 0 | 0 | 0 | FALSE
| 0 |  | 0 | 0 | 0 | 0 | 0 | FALSE
| 0 |  | 0 | 0 | 0 | 0 | 0 | FALSE
| 0 |  | 0 | 0 | 0 | 0 | 0 | FALSE
| 0 |  | 0 | 0 | 0 | 0 | 0 | FALSE
| 0 |  | 0 | 0 | 0 | 0 | 0 | FALSE
| 0 |  | 0 | 0 | 0 | 0 | 0 | FALSE
| 0 |  | 0 | 0 | 0 | 0 | 0 | FALSE
| 0 |  | 0 | 0 | 0 | 0 | 0 | FALSE
| 0 |  | 0 | 0 | 0 | 0 | 0 | FALSE
| 0 |  | 0 | 0 | 0 | 0 | 0 | FALSE
| 0 |  | 0 | 0 | 0 | 0 | 0 | FALSE
| 0 |  | 0 | 0 | 0 | 0 | 0 | FALSE
| 0 |  | 0 | 0 | 0 | 0 | 0 | FALSE
| 0 |  | 0 | 0 | 0 | 0 | 0 | FALSE
| 0 |  | 0 | 0 | 0 | 0 | 0 | FALSE
| 0 |  | 0 | 0 | 0 | 0 | 0 | FALSE
| 0 |  | 0 | 0 | 0 | 0 | 0 | FALSE
| 0 |  | 0 | 0 | 0 | 0 | 0 | FALSE
| 0 |  | 0 | 0 | 0 | 0 | 0 | FALSE
| 0 |  | 0 | 0 | 0 | 0 | 0 | FALSE
| 0 |  | 0 | 0 | 0 | 0 | 0 | FALSE
| 0 |  | 0 | 0 | 0 | 0 | 0 | FALSE
| 0 |  | 0 | 0 | 0 | 0 | 0 | FALSE
| 0 |  | 0 | 0 | 0 | 0 | 0 | FALSE
| 0 |  | 0 | 0 | 0 | 0 | 0 | FALSE
| 0 |  | 0 | 0 | 0 | 0 | 0 | FALSE
| 0 |  | 0 | 0 | 0 | 0 | 0 | FALSE
| 0 |  | 0 | 0 | 0 | 0 | 0 | FALSE
| 0 |  | 0 | 0 | 0 | 0 | 0 | FALSE
| 0 |  | 0 | 0 | 0 | 0 | 0 | FALSE
| 0 |  | 0 | 0 | 0 | 0 | 0 | FALSE
| 0 |  | 0 | 0 | 0 | 0 | 0 | FALSE
| 0 |  | 0 | 0 | 0 | 0 | 0 | FALSE
| 0 |  | 0 | 0 | 0 | 0 | 0 | FALSE
| 0 |  | 0 | 0 | 0 | 0 | 0 | FALSE
| 0 |  | 0 | 0 | 0 | 0 | 0 | FALSE
| 0 |  | 0 | 0 | 0 | 0 | 0 | FALSE
| 0 |  | 0 | 0 | 0 | 0 | 0 | FALSE
| 0 |  | 0 | 0 | 0 | 0 | 0 | FALSE
| 0 |  | 0 | 0 | 0 | 0 | 0 | FALSE
| 0 |  | 0 | 0 | 0 | 0 | 0 | FALSE
| 0 |  | 0 | 0 | 0 | 0 | 0 | FALSE
| 0 |  | 0 | 0 | 0 | 0 | 0 | FALSE
| 0 |  | 0 | 0 | 0 | 0 | 0 | FALSE
| 0 |  | 0 | 0 | 0 | 0 | 0 | FALSE
| 0 |  | 0 | 0 | 0 | 0 | 0 | FALSE
| 0 |  | 0 | 0 | 0 | 0 | 0 | FALSE
| 0 |  | 0 | 0 | 0 | 0 | 0 | FALSE
| 0 |  | 0 | 0 | 0 | 0 | 0 | FALSE
| 0 |  | 0 | 0 | 0 | 0 | 0 | FALSE
| 0 |  | 0 | 0 | 0 | 0 | 0 | FALSE
| 0 |  | 0 | 0 | 0 | 0 | 0 | FALSE
| 0 |  | 0 | 0 | 0 | 0 | 0 | FALSE
| 0 |  | 0 | 0 | 0 | 0 | 0 | FALSE
| 0 |  | 0 | 0 | 0 | 0 | 0 | FALSE
| 0 |  | 0 | 0 | 0 | 0 | 0 | FALSE
| 0 |  | 0 | 0 | 0 | 0 | 0 | FALSE
| 0 |  | 0 | 0 | 0 | 0 | 0 | FALSE
| 0 |  | 0 | 0 | 0 | 0 | 0 | FALSE
| 0 |  | 0 | 0 | 0 | 0 | 0 | FALSE
| 0 |  | 0 | 0 | 0 | 0 | 0 | FALSE
| 0 |  | 0 | 0 | 0 | 0 | 0 | FALSE
| 0 |  | 0 | 0 | 0 | 0 | 0 | FALSE
| 0 |  | 0 | 0 | 0 | 0 | 0 | FALSE
| 0 |  | 0 | 0 | 0 | 0 | 0 | FALSE
| 0 |  | 0 | 0 | 0 | 0 | 0 | FALSE
| 0 |  | 0 | 0 | 0 | 0 | 0 | FALSE
| 0 |  | 0 | 0 | 0 | 0 | 0 | FALSE
| 0 |  | 0 | 0 | 0 | 0 | 0 | FALSE
| 0 |  | 0 | 0 | 0 | 0 | 0 | FALSE
| 0 |  | 0 | 0 | 0 | 0 | 0 | FALSE
| 0 |  | 0 | 0 | 0 | 0 | 0 | FALSE
| 0 |  | 0 | 0 | 0 | 0 | 0 | FALSE
| 0 |  | 0 | 0 | 0 | 0 | 0 | FALSE
| 0 |  | 0 | 0 | 0 | 0 | 0 | FALSE
| 0 |  | 0 | 0 | 0 | 0 | 0 | FALSE
| 0 |  | 0 | 0 | 0 | 0 | 0 | FALSE
| 0 |  | 0 | 0 | 0 | 0 | 0 | FALSE
| 0 |  | 0 | 0 | 0 | 0 | 0 | FALSE
| 0 |  | 0 | 0 | 0 | 0 | 0 | FALSE
| 0 |  | 0 | 0 | 0 | 0 | 0 | FALSE
| 0 |  | 0 | 0 | 0 | 0 | 0 | FALSE
| 0 |  | 0 | 0 | 0 | 0 | 0 | FALSE
| 0 |  | 0 | 0 | 0 | 0 | 0 | FALSE
| 0 |  | 0 | 0 | 0 | 0 | 0 | FALSE
| 0 |  | 0 | 0 | 0 | 0 | 0 | FALSE
| 0 |  | 0 | 0 | 0 | 0 | 0 | FALSE
| 0 |  | 0 | 0 | 0 | 0 | 0 | FALSE
| 0 |  | 0 | 0 | 0 | 0 | 0 | FALSE
| 0 |  | 0 | 0 | 0 | 0 | 0 | FALSE
| 0 |  | 0 | 0 | 0 | 0 | 0 | FALSE
| 0 |  | 0 | 0 | 0 | 0 | 0 | FALSE
| 0 |  | 0 | 0 | 0 | 0 | 0 | FALSE
| 0 |  | 0 | 0 | 0 | 0 | 0 | FALSE
| 0 |  | 0 | 0 | 0 | 0 | 0 | FALSE
| 0 |  | 0 | 0 | 0 | 0 | 0 | FALSE
| 0 |  | 0 | 0 | 0 | 0 | 0 | FALSE
| 0 |  | 0 | 0 | 0 | 0 | 0 | FALSE
| 0 |  | 0 | 0 | 0 | 0 | 0 | FALSE
| 0 |  | 0 | 0 | 0 | 0 | 0 | FALSE
| 0 |  | 0 | 0 | 0 | 0 | 0 | FALSE
| 0 |  | 0 | 0 | 0 | 0 | 0 | FALSE
| 0 |  | 0 | 0 | 0 | 0 | 0 | FALSE
| 0 |  | 0 | 0 | 0 | 0 | 0 | FALSE
| 0 |  | 0 | 0 | 0 | 0 | 0 | FALSE
| 0 |  | 0 | 0 | 0 | 0 | 0 | FALSE
| 0 |  | 0 | 0 | 0 | 0 | 0 | FALSE
| 0 |  | 0 | 0 | 0 | 0 | 0 | FALSE
| 0 |  | 0 | 0 | 0 | 0 | 0 | FALSE
| 0 |  | 0 | 0 | 0 | 0 | 0 | FALSE
| 0 |  | 0 | 0 | 0 | 0 | 0 | FALSE
| 0 |  | 0 | 0 | 0 | 0 | 0 | FALSE
| 0 |  | 0 | 0 | 0 | 0 | 0 | FALSE
| 0 |  | 0 | 0 | 0 | 0 | 0 | FALSE
| 0 |  | 0 | 0 | 0 | 0 | 0 | FALSE
| 0 |  | 0 | 0 | 0 | 0 | 0 | FALSE
| 0 |  | 0 | 0 | 0 | 0 | 0 | FALSE
| 0 |  | 0 | 0 | 0 | 0 | 0 | FALSE
| 0 |  | 0 | 0 | 0 | 0 | 0 | FALSE
| 0 |  | 0 | 0 | 0 | 0 | 0 | FALSE
| 0 |  | 0 | 0 | 0 | 0 | 0 | FALSE
| 0 |  | 0 | 0 | 0 | 0 | 0 | FALSE
| 0 |  | 0 | 0 | 0 | 0 | 0 | FALSE
| 0 |  | 0 | 0 | 0 | 0 | 0 | FALSE
| 0 |  | 0 | 0 | 0 | 0 | 0 | FALSE
| 0 |  | 0 | 0 | 0 | 0 | 0 | FALSE
| 0 |  | 0 | 0 | 0 | 0 | 0 | FALSE
| 0 |  | 0 | 0 | 0 | 0 | 0 | FALSE
| 0 |  | 0 | 0 | 0 | 0 | 0 | FALSE
| 0 |  | 0 | 0 | 0 | 0 | 0 | FALSE
| 0 |  | 0 | 0 | 0 | 0 | 0 | FALSE
| 0 |  | 0 | 0 | 0 | 0 | 0 | FALSE
| 0 |  | 0 | 0 | 0 | 0 | 0 | FALSE
| 0 |  | 0 | 0 | 0 | 0 | 0 | FALSE
| 0 |  | 0 | 0 | 0 | 0 | 0 | FALSE
| 0 |  | 0 | 0 | 0 | 0 | 0 | FALSE
| 0 |  | 0 | 0 | 0 | 0 | 0 | FALSE
| 0 |  | 0 | 0 | 0 | 0 | 0 | FALSE
| 0 |  | 0 | 0 | 0 | 0 | 0 | FALSE
| 0 |  | 0 | 0 | 0 | 0 | 0 | FALSE
| 0 |  | 0 | 0 | 0 | 0 | 0 | FALSE
| 0 |  | 0 | 0 | 0 | 0 | 0 | FALSE
| 0 |  | 0 | 0 | 0 | 0 | 0 | FALSE
| 0 |  | 0 | 0 | 0 | 0 | 0 | FALSE
| 0 |  | 0 | 0 | 0 | 0 | 0 | FALSE
| 0 |  | 0 | 0 | 0 | 0 | 0 | FALSE
| 0 |  | 0 | 0 | 0 | 0 | 0 | FALSE
| 0 |  | 0 | 0 | 0 | 0 | 0 | FALSE
| 0 |  | 0 | 0 | 0 | 0 | 0 | FALSE
| 0 |  | 0 | 0 | 0 | 0 | 0 | FALSE
| 0 |  | 0 | 0 | 0 | 0 | 0 | FALSE
| 0 |  | 0 | 0 | 0 | 0 | 0 | FALSE
| 0 |  | 0 | 0 | 0 | 0 | 0 | FALSE
| 0 |  | 0 | 0 | 0 | 0 | 0 | FALSE
| 0 |  | 0 | 0 | 0 | 0 | 0 | FALSE
| 0 |  | 0 | 0 | 0 | 0 | 0 | FALSE
| 0 |  | 0 | 0 | 0 | 0 | 0 | FALSE
| 0 |  | 0 | 0 | 0 | 0 | 0 | FALSE
| 0 |  | 0 | 0 | 0 | 0 | 0 | FALSE
| 0 |  | 0 | 0 | 0 | 0 | 0 | FALSE
| 0 |  | 0 | 0 | 0 | 0 | 0 | FALSE
| 0 |  | 0 | 0 | 0 | 0 | 0 | FALSE
| 0 |  | 0 | 0 | 0 | 0 | 0 | FALSE
| 0 |  | 0 | 0 | 0 | 0 | 0 | FALSE
| 0 |  | 0 | 0 | 0 | 0 | 0 | FALSE
| 0 |  | 0 | 0 | 0 | 0 | 0 | FALSE
| 0 |  | 0 | 0 | 0 | 0 | 0 | FALSE
| 0 |  | 0 | 0 | 0 | 0 | 0 | FALSE
| 0 |  | 0 | 0 | 0 | 0 | 0 | FALSE
| 0 |  | 0 | 0 | 0 | 0 | 0 | FALSE
| 0 |  | 0 | 0 | 0 | 0 | 0 | FALSE
| 0 |  | 0 | 0 | 0 | 0 | 0 | FALSE
| 0 |  | 0 | 0 | 0 | 0 | 0 | FALSE
| 0 |  | 0 | 0 | 0 | 0 | 0 | FALSE
| 0 |  | 0 | 0 | 0 | 0 | 0 | FALSE
| 0 |  | 0 | 0 | 0 | 0 | 0 | FALSE
| 0 |  | 0 | 0 | 0 | 0 | 0 | FALSE
| 0 |  | 0 | 0 | 0 | 0 | 0 | FALSE
| 0 |  | 0 | 0 | 0 | 0 | 0 | FALSE
| 0 |  | 0 | 0 | 0 | 0 | 0 | FALSE
| 0 |  | 0 | 0 | 0 | 0 | 0 | FALSE
| 0 |  | 0 | 0 | 0 | 0 | 0 | FALSE
| 0 |  | 0 | 0 | 0 | 0 | 0 | FALSE
| 0 |  | 0 | 0 | 0 | 0 | 0 | FALSE
| 0 |  | 0 | 0 | 0 | 0 | 0 | FALSE
| 0 |  | 0 | 0 | 0 | 0 | 0 | FALSE
| 0 |  | 0 | 0 | 0 | 0 | 0 | FALSE
| 0 |  | 0 | 0 | 0 | 0 | 0 | FALSE
| 0 |  | 0 | 0 | 0 | 0 | 0 | FALSE
| 0 |  | 0 | 0 | 0 | 0 | 0 | FALSE
| 0 |  | 0 | 0 | 0 | 0 | 0 | FALSE
| 0 |  | 0 | 0 | 0 | 0 | 0 | FALSE
| 0 |  | 0 | 0 | 0 | 0 | 0 | FALSE
| 0 |  | 0 | 0 | 0 | 0 | 0 | FALSE
| 0 |  | 0 | 0 | 0 | 0 | 0 | FALSE
| 0 |  | 0 | 0 | 0 | 0 | 0 | FALSE
| 0 |  | 0 | 0 | 0 | 0 | 0 | FALSE
| 0 |  | 0 | 0 | 0 | 0 | 0 | FALSE
| 0 |  | 0 | 0 | 0 | 0 | 0 | FALSE
| 0 |  | 0 | 0 | 0 | 0 | 0 | FALSE
| 0 |  | 0 | 0 | 0 | 0 | 0 | FALSE
| 0 |  | 0 | 0 | 0 | 0 | 0 | FALSE
| 0 |  | 0 | 0 | 0 | 0 | 0 | FALSE
| 0 |  | 0 | 0 | 0 | 0 | 0 | FALSE
| 0 |  | 0 | 0 | 0 | 0 | 0 | FALSE
| 0 |  | 0 | 0 | 0 | 0 | 0 | FALSE
| 0 |  | 0 | 0 | 0 | 0 | 0 | FALSE
| 0 |  | 0 | 0 | 0 | 0 | 0 | FALSE
| 0 |  | 0 | 0 | 0 | 0 | 0 | FALSE
| 0 |  | 0 | 0 | 0 | 0 | 0 | FALSE
| 0 |  | 0 | 0 | 0 | 0 | 0 | FALSE
| 0 |  | 0 | 0 | 0 | 0 | 0 | FALSE
| 0 |  | 0 | 0 | 0 | 0 | 0 | FALSE
| 0 |  | 0 | 0 | 0 | 0 | 0 | FALSE
| 0 |  | 0 | 0 | 0 | 0 | 0 | FALSE
| 0 |  | 0 | 0 | 0 | 0 | 0 | FALSE
| 0 |  | 0 | 0 | 0 | 0 | 0 | FALSE
| 0 |  | 0 | 0 | 0 | 0 | 0 | FALSE
| 0 |  | 0 | 0 | 0 | 0 | 0 | FALSE
| 0 |  | 0 | 0 | 0 | 0 | 0 | FALSE
| 0 |  | 0 | 0 | 0 | 0 | 0 | FALSE
| 0 |  | 0 | 0 | 0 | 0 | 0 | FALSE
| 0 |  | 0 | 0 | 0 | 0 | 0 | FALSE
| 0 |  | 0 | 0 | 0 | 0 | 0 | FALSE
| 0 |  | 0 | 0 | 0 | 0 | 0 | FALSE
| 0 |  | 0 | 0 | 0 | 0 | 0 | FALSE
| 0 |  | 0 | 0 | 0 | 0 | 0 | FALSE
| 0 |  | 0 | 0 | 0 | 0 | 0 | FALSE
| 0 |  | 0 | 0 | 0 | 0 | 0 | FALSE
| 0 |  | 0 | 0 | 0 | 0 | 0 | FALSE
| 0 |  | 0 | 0 | 0 | 0 | 0 | FALSE
| 0 |  | 0 | 0 | 0 | 0 | 0 | FALSE
| 0 |  | 0 | 0 | 0 | 0 | 0 | FALSE
| 0 |  | 0 | 0 | 0 | 0 | 0 | FALSE
| 0 |  | 0 | 0 | 0 | 0 | 0 | FALSE
| 0 |  | 0 | 0 | 0 | 0 | 0 | FALSE
| 0 |  | 0 | 0 | 0 | 0 | 0 | FALSE
| 0 |  | 0 | 0 | 0 | 0 | 0 | FALSE
| 0 |  | 0 | 0 | 0 | 0 | 0 | FALSE
| 0 |  | 0 | 0 | 0 | 0 | 0 | FALSE
| 0 |  | 0 | 0 | 0 | 0 | 0 | FALSE
| 0 |  | 0 | 0 | 0 | 0 | 0 | FALSE
| 0 |  | 0 | 0 | 0 | 0 | 0 | FALSE
| 0 |  | 0 | 0 | 0 | 0 | 0 | FALSE
| 0 |  | 0 | 0 | 0 | 0 | 0 | FALSE
| 0 |  | 0 | 0 | 0 | 0 | 0 | FALSE
| 0 |  | 0 | 0 | 0 | 0 | 0 | FALSE
| 0 |  | 0 | 0 | 0 | 0 | 0 | FALSE
| 0 |  | 0 | 0 | 0 | 0 | 0 | FALSE
| 0 |  | 0 | 0 | 0 | 0 | 0 | FALSE
| 0 |  | 0 | 0 | 0 | 0 | 0 | FALSE
| 0 |  | 0 | 0 | 0 | 0 | 0 | FALSE
| 0 |  | 0 | 0 | 0 | 0 | 0 | FALSE
| 0 |  | 0 | 0 | 0 | 0 | 0 | FALSE
| 0 |  | 0 | 0 | 0 | 0 | 0 | FALSE
| 0 |  | 0 | 0 | 0 | 0 | 0 | FALSE
| 0 |  | 0 | 0 | 0 | 0 | 0 | FALSE
| 0 |  | 0 | 0 | 0 | 0 | 0 | FALSE
| 0 |  | 0 | 0 | 0 | 0 | 0 | FALSE
| 0 |  | 0 | 0 | 0 | 0 | 0 | FALSE
| 0 |  | 0 | 0 | 0 | 0 | 0 | FALSE
| 0 |  | 0 | 0 | 0 | 0 | 0 | FALSE
| 0 |  | 0 | 0 | 0 | 0 | 0 | FALSE
| 0 |  | 0 | 0 | 0 | 0 | 0 | FALSE
| 0 |  | 0 | 0 | 0 | 0 | 0 | FALSE
| 0 |  | 0 | 0 | 0 | 0 | 0 | FALSE
| 0 |  | 0 | 0 | 0 | 0 | 0 | FALSE
| 0 |  | 0 | 0 | 0 | 0 | 0 | FALSE
| 0 |  | 0 | 0 | 0 | 0 | 0 | FALSE
| 0 |  | 0 | 0 | 0 | 0 | 0 | FALSE
| 0 |  | 0 | 0 | 0 | 0 | 0 | FALSE
| 0 |  | 0 | 0 | 0 | 0 | 0 | FALSE
| 0 |  | 0 | 0 | 0 | 0 | 0 | FALSE
| 0 |  | 0 | 0 | 0 | 0 | 0 | FALSE
| 0 |  | 0 | 0 | 0 | 0 | 0 | FALSE
| 0 |  | 0 | 0 | 0 | 0 | 0 | FALSE
| 0 |  | 0 | 0 | 0 | 0 | 0 | FALSE
| 0 |  | 0 | 0 | 0 | 0 | 0 | FALSE
| 0 |  | 0 | 0 | 0 | 0 | 0 | FALSE
| 0 |  | 0 | 0 | 0 | 0 | 0 | FALSE
| 0 |  | 0 | 0 | 0 | 0 | 0 | FALSE
| 0 |  | 0 | 0 | 0 | 0 | 0 | FALSE
| 0 |  | 0 | 0 | 0 | 0 | 0 | FALSE
| 0 |  | 0 | 0 | 0 | 0 | 0 | FALSE
| 0 |  | 0 | 0 | 0 | 0 | 0 | FALSE
| 0 |  | 0 | 0 | 0 | 0 | 0 | FALSE
| 0 |  | 0 | 0 | 0 | 0 | 0 | FALSE
| 0 |  | 0 | 0 | 0 | 0 | 0 | FALSE
| 0 |  | 0 | 0 | 0 | 0 | 0 | FALSE
| 0 |  | 0 | 0 | 0 | 0 | 0 | FALSE
| 0 |  | 0 | 0 | 0 | 0 | 0 | FALSE
| 0 |  | 0 | 0 | 0 | 0 | 0 | FALSE
| 0 |  | 0 | 0 | 0 | 0 | 0 | FALSE
| 0 |  | 0 | 0 | 0 | 0 | 0 | FALSE
| 0 |  | 0 | 0 | 0 | 0 | 0 | FALSE
| 0 |  | 0 | 0 | 0 | 0 | 0 | FALSE
| 0 |  | 0 | 0 | 0 | 0 | 0 | FALSE
| 0 |  | 0 | 0 | 0 | 0 | 0 | FALSE
| 0 |  | 0 | 0 | 0 | 0 | 0 | FALSE
| 0 |  | 0 | 0 | 0 | 0 | 0 | FALSE
| 0 |  | 0 | 0 | 0 | 0 | 0 | FALSE
| 0 |  | 0 | 0 | 0 | 0 | 0 | FALSE
| 0 |  | 0 | 0 | 0 | 0 | 0 | FALSE
| 0 |  | 0 | 0 | 0 | 0 | 0 | FALSE
| 0 |  | 0 | 0 | 0 | 0 | 0 | FALSE
| 0 |  | 0 | 0 | 0 | 0 | 0 | FALSE
| 0 |  | 0 | 0 | 0 | 0 | 0 | FALSE
| 0 |  | 0 | 0 | 0 | 0 | 0 | FALSE
| 0 |  | 0 | 0 | 0 | 0 | 0 | FALSE
| 0 |  | 0 | 0 | 0 | 0 | 0 | FALSE
| 0 |  | 0 | 0 | 0 | 0 | 0 | FALSE
| 0 |  | 0 | 0 | 0 | 0 | 0 | FALSE
| 0 |  | 0 | 0 | 0 | 0 | 0 | FALSE
| 0 |  | 0 | 0 | 0 | 0 | 0 | FALSE
| 0 |  | 0 | 0 | 0 | 0 | 0 | FALSE
| 0 |  | 0 | 0 | 0 | 0 | 0 | FALSE
| 0 |  | 0 | 0 | 0 | 0 | 0 | FALSE
| 0 |  | 0 | 0 | 0 | 0 | 0 | FALSE
| 0 |  | 0 | 0 | 0 | 0 | 0 | FALSE
| 0 |  | 0 | 0 | 0 | 0 | 0 | FALSE
| 0 |  | 0 | 0 | 0 | 0 | 0 | FALSE
| 0 |  | 0 | 0 | 0 | 0 | 0 | FALSE
| 0 |  | 0 | 0 | 0 | 0 | 0 | FALSE
| 0 |  | 0 | 0 | 0 | 0 | 0 | FALSE
| 0 |  | 0 | 0 | 0 | 0 | 0 | FALSE
| 0 |  | 0 | 0 | 0 | 0 | 0 | FALSE
| 0 |  | 0 | 0 | 0 | 0 | 0 | FALSE
| 0 |  | 0 | 0 | 0 | 0 | 0 | FALSE
| 0 |  | 0 | 0 | 0 | 0 | 0 | FALSE
| 0 |  | 0 | 0 | 0 | 0 | 0 | FALSE
| 0 |  | 0 | 0 | 0 | 0 | 0 | FALSE
| 0 |  | 0 | 0 | 0 | 0 | 0 | FALSE
| 0 |  | 0 | 0 | 0 | 0 | 0 | FALSE
| 0 |  | 0 | 0 | 0 | 0 | 0 | FALSE
| 0 |  | 0 | 0 | 0 | 0 | 0 | FALSE
| 0 |  | 0 | 0 | 0 | 0 | 0 | FALSE
| 0 |  | 0 | 0 | 0 | 0 | 0 | FALSE
| 0 |  | 0 | 0 | 0 | 0 | 0 | FALSE
| 0 |  | 0 | 0 | 0 | 0 | 0 | FALSE
| 0 |  | 0 | 0 | 0 | 0 | 0 | FALSE
| 0 |  | 0 | 0 | 0 | 0 | 0 | FALSE
| 0 |  | 0 | 0 | 0 | 0 | 0 | FALSE
| 0 |  | 0 | 0 | 0 | 0 | 0 | FALSE
| 0 |  | 0 | 0 | 0 | 0 | 0 | FALSE
| 0 |  | 0 | 0 | 0 | 0 | 0 | FALSE
| 0 |  | 0 | 0 | 0 | 0 | 0 | FALSE
| 0 |  | 0 | 0 | 0 | 0 | 0 | FALSE
| 0 |  | 0 | 0 | 0 | 0 | 0 | FALSE
| 0 |  | 0 | 0 | 0 | 0 | 0 | FALSE
| 0 |  | 0 | 0 | 0 | 0 | 0 | FALSE
| 0 |  | 0 | 0 | 0 | 0 | 0 | FALSE
| 0 |  | 0 | 0 | 0 | 0 | 0 | FALSE
| 0 |  | 0 | 0 | 0 | 0 | 0 | FALSE
| 0 |  | 0 | 0 | 0 | 0 | 0 | FALSE
| 0 |  | 0 | 0 | 0 | 0 | 0 | FALSE
| 0 |  | 0 | 0 | 0 | 0 | 0 | FALSE
| 0 |  | 0 | 0 | 0 | 0 | 0 | FALSE
| 0 |  | 0 | 0 | 0 | 0 | 0 | FALSE
| 0 |  | 0 | 0 | 0 | 0 | 0 | FALSE
| 0 |  | 0 | 0 | 0 | 0 | 0 | FALSE
| 0 |  | 0 | 0 | 0 | 0 | 0 | FALSE
| 0 |  | 0 | 0 | 0 | 0 | 0 | FALSE
| 0 |  | 0 | 0 | 0 | 0 | 0 | FALSE
| 0 |  | 0 | 0 | 0 | 0 | 0 | FALSE
| 0 |  | 0 | 0 | 0 | 0 | 0 | FALSE
| 0 |  | 0 | 0 | 0 | 0 | 0 | FALSE
| 0 |  | 0 | 0 | 0 | 0 | 0 | FALSE
| 0 |  | 0 | 0 | 0 | 0 | 0 | FALSE
| 0 |  | 0 | 0 | 0 | 0 | 0 | FALSE
| 0 |  | 0 | 0 | 0 | 0 | 0 | FALSE
| 0 |  | 0 | 0 | 0 | 0 | 0 | FALSE
| 0 |  | 0 | 0 | 0 | 0 | 0 | FALSE
| 0 |  | 0 | 0 | 0 | 0 | 0 | FALSE
| 0 |  | 0 | 0 | 0 | 0 | 0 | FALSE
| 0 |  | 0 | 0 | 0 | 0 | 0 | FALSE
| 0 |  | 0 | 0 | 0 | 0 | 0 | FALSE
| 0 |  | 0 | 0 | 0 | 0 | 0 | FALSE
| 0 |  | 0 | 0 | 0 | 0 | 0 | FALSE
| 0 |  | 0 | 0 | 0 | 0 | 0 | FALSE
| 0 |  | 0 | 0 | 0 | 0 | 0 | FALSE
| 0 |  | 0 | 0 | 0 | 0 | 0 | FALSE
| 0 |  | 0 | 0 | 0 | 0 | 0 | FALSE
| 0 |  | 0 | 0 | 0 | 0 | 0 | FALSE
| 0 |  | 0 | 0 | 0 | 0 | 0 | FALSE
| 0 |  | 0 | 0 | 0 | 0 | 0 | FALSE
| 0 |  | 0 | 0 | 0 | 0 | 0 | FALSE
| 0 |  | 0 | 0 | 0 | 0 | 0 | FALSE
| 0 |  | 0 | 0 | 0 | 0 | 0 | FALSE
| 0 |  | 0 | 0 | 0 | 0 | 0 | FALSE
| 0 |  | 0 | 0 | 0 | 0 | 0 | FALSE
| 0 |  | 0 | 0 | 0 | 0 | 0 | FALSE
| 0 |  | 0 | 0 | 0 | 0 | 0 | FALSE
| 0 |  | 0 | 0 | 0 | 0 | 0 | FALSE
| 0 |  | 0 | 0 | 0 | 0 | 0 | FALSE
| 0 |  | 0 | 0 | 0 | 0 | 0 | FALSE
| 0 |  | 0 | 0 | 0 | 0 | 0 | FALSE
| 0 |  | 0 | 0 | 0 | 0 | 0 | FALSE
| 0 |  | 0 | 0 | 0 | 0 | 0 | FALSE
| 0 |  | 0 | 0 | 0 | 0 | 0 | FALSE
| 0 |  | 0 | 0 | 0 | 0 | 0 | FALSE
| 0 |  | 0 | 0 | 0 | 0 | 0 | FALSE
| 0 |  | 0 | 0 | 0 | 0 | 0 | FALSE
| 0 |  | 0 | 0 | 0 | 0 | 0 | FALSE
| 0 |  | 0 | 0 | 0 | 0 | 0 | FALSE
| 0 |  | 0 | 0 | 0 | 0 | 0 | FALSE
| 0 |  | 0 | 0 | 0 | 0 | 0 | FALSE
| 0 |  | 0 | 0 | 0 | 0 | 0 | FALSE
| 0 |  | 0 | 0 | 0 | 0 | 0 | FALSE
| 0 |  | 0 | 0 | 0 | 0 | 0 | FALSE
| 0 |  | 0 | 0 | 0 | 0 | 0 | FALSE
| 0 |  | 0 | 0 | 0 | 0 | 0 | FALSE
| 0 |  | 0 | 0 | 0 | 0 | 0 | FALSE
| 0 |  | 0 | 0 | 0 | 0 | 0 | FALSE
| 0 |  | 0 | 0 | 0 | 0 | 0 | FALSE
| 0 |  | 0 | 0 | 0 | 0 | 0 | FALSE
| 0 |  | 0 | 0 | 0 | 0 | 0 | FALSE
| 0 |  | 0 | 0 | 0 | 0 | 0 | FALSE
| 0 |  | 0 | 0 | 0 | 0 | 0 | FALSE
| 0 |  | 0 | 0 | 0 | 0 | 0 | FALSE
| 0 |  | 0 | 0 | 0 | 0 | 0 | FALSE
| 0 |  | 0 | 0 | 0 | 0 | 0 | FALSE
| 0 |  | 0 | 0 | 0 | 0 | 0 | FALSE
| 0 |  | 0 | 0 | 0 | 0 | 0 | FALSE
| 0 |  | 0 | 0 | 0 | 0 | 0 | FALSE
| 0 |  | 0 | 0 | 0 | 0 | 0 | FALSE
| 0 |  | 0 | 0 | 0 | 0 | 0 | FALSE
| 0 |  | 0 | 0 | 0 | 0 | 0 | FALSE
| 0 |  | 0 | 0 | 0 | 0 | 0 | FALSE
| 0 |  | 0 | 0 | 0 | 0 | 0 | FALSE
| 0 |  | 0 | 0 | 0 | 0 | 0 | FALSE
| 0 |  | 0 | 0 | 0 | 0 | 0 | FALSE
| 0 |  | 0 | 0 | 0 | 0 | 0 | FALSE
| 0 |  | 0 | 0 | 0 | 0 | 0 | FALSE
| 0 |  | 0 | 0 | 0 | 0 | 0 | FALSE
| 0 |  | 0 | 0 | 0 | 0 | 0 | FALSE
| 0 |  | 0 | 0 | 0 | 0 | 0 | FALSE
| 0 |  | 0 | 0 | 0 | 0 | 0 | FALSE
| 0 |  | 0 | 0 | 0 | 0 | 0 | FALSE
| 0 |  | 0 | 0 | 0 | 0 | 0 | FALSE
| 0 |  | 0 | 0 | 0 | 0 | 0 | FALSE
| 0 |  | 0 | 0 | 0 | 0 | 0 | FALSE
| 0 |  | 0 | 0 | 0 | 0 | 0 | FALSE
| 0 |  | 0 | 0 | 0 | 0 | 0 | FALSE
| 0 |  | 0 | 0 | 0 | 0 | 0 | FALSE
| 0 |  | 0 | 0 | 0 | 0 | 0 | FALSE
| 0 |  | 0 | 0 | 0 | 0 | 0 | FALSE
| 0 |  | 0 | 0 | 0 | 0 | 0 | FALSE
| 0 |  | 0 | 0 | 0 | 0 | 0 | FALSE
| 0 |  | 0 | 0 | 0 | 0 | 0 | FALSE
| 0 |  | 0 | 0 | 0 | 0 | 0 | FALSE
| 0 |  | 0 | 0 | 0 | 0 | 0 | FALSE
| 0 |  | 0 | 0 | 0 | 0 | 0 | FALSE
| 0 |  | 0 | 0 | 0 | 0 | 0 | FALSE
| 0 |  | 0 | 0 | 0 | 0 | 0 | FALSE
| 0 |  | 0 | 0 | 0 | 0 | 0 | FALSE
| 0 |  | 0 | 0 | 0 | 0 | 0 | FALSE
| 0 |  | 0 | 0 | 0 | 0 | 0 | FALSE
| 0 |  | 0 | 0 | 0 | 0 | 0 | FALSE
| 0 |  | 0 | 0 | 0 | 0 | 0 | FALSE
| 0 |  | 0 | 0 | 0 | 0 | 0 | FALSE
| 0 |  | 0 | 0 | 0 | 0 | 0 | FALSE
| 0 |  | 0 | 0 | 0 | 0 | 0 | FALSE
| 0 |  | 0 | 0 | 0 | 0 | 0 | FALSE
| 0 |  | 0 | 0 | 0 | 0 | 0 | FALSE
| 0 |  | 0 | 0 | 0 | 0 | 0 | FALSE
| 0 |  | 0 | 0 | 0 | 0 | 0 | FALSE
| 0 |  | 0 | 0 | 0 | 0 | 0 | FALSE
| 0 |  | 0 | 0 | 0 | 0 | 0 | FALSE
| 0 |  | 0 | 0 | 0 | 0 | 0 | FALSE
| 0 |  | 0 | 0 | 0 | 0 | 0 | FALSE
| 0 |  | 0 | 0 | 0 | 0 | 0 | FALSE
| 0 |  | 0 | 0 | 0 | 0 | 0 | FALSE
| 0 |  | 0 | 0 | 0 | 0 | 0 | FALSE
| 0 |  | 0 | 0 | 0 | 0 | 0 | FALSE
| 0 |  | 0 | 0 | 0 | 0 | 0 | FALSE
| 0 |  | 0 | 0 | 0 | 0 | 0 | FALSE
| 0 |  | 0 | 0 | 0 | 0 | 0 | FALSE
| 0 |  | 0 | 0 | 0 | 0 | 0 | FALSE
| 0 |  | 0 | 0 | 0 | 0 | 0 | FALSE
| 0 |  | 0 | 0 | 0 | 0 | 0 | FALSE
| 0 |  | 0 | 0 | 0 | 0 | 0 | FALSE
| 0 |  | 0 | 0 | 0 | 0 | 0 | FALSE
| 0 |  | 0 | 0 | 0 | 0 | 0 | FALSE
| 0 |  | 0 | 0 | 0 | 0 | 0 | FALSE
| 0 |  | 0 | 0 | 0 | 0 | 0 | FALSE
| 0 |  | 0 | 0 | 0 | 0 | 0 | FALSE
| 0 |  | 0 | 0 | 0 | 0 | 0 | FALSE
| 0 |  | 0 | 0 | 0 | 0 | 0 | FALSE
| 0 |  | 0 | 0 | 0 | 0 | 0 | FALSE
| 0 |  | 0 | 0 | 0 | 0 | 0 | FALSE
| 0 |  | 0 | 0 | 0 | 0 | 0 | FALSE
| 0 |  | 0 | 0 | 0 | 0 | 0 | FALSE
| 0 |  | 0 | 0 | 0 | 0 | 0 | FALSE
| 0 |  | 0 | 0 | 0 | 0 | 0 | FALSE
| 0 |  | 0 | 0 | 0 | 0 | 0 | FALSE
| 0 |  | 0 | 0 | 0 | 0 | 0 | FALSE
| 0 |  | 0 | 0 | 0 | 0 | 0 | FALSE
| 0 |  | 0 | 0 | 0 | 0 | 0 | FALSE
| 0 |  | 0 | 0 | 0 | 0 | 0 | FALSE
| 0 |  | 0 | 0 | 0 | 0 | 0 | FALSE
| 0 |  | 0 | 0 | 0 | 0 | 0 | FALSE
| 0 |  | 0 | 0 | 0 | 0 | 0 | FALSE
| 0 |  | 0 | 0 | 0 | 0 | 0 | FALSE
| 0 |  | 0 | 0 | 0 | 0 | 0 | FALSE
| 0 |  | 0 | 0 | 0 | 0 | 0 | FALSE
| 0 |  | 0 | 0 | 0 | 0 | 0 | FALSE
| 0 |  | 0 | 0 | 0 | 0 | 0 | FALSE
| 0 |  | 0 | 0 | 0 | 0 | 0 | FALSE
| 0 |  | 0 | 0 | 0 | 0 | 0 | FALSE
| 0 |  | 0 | 0 | 0 | 0 | 0 | FALSE
| 0 |  | 0 | 0 | 0 | 0 | 0 | FALSE
| 0 |  | 0 | 0 | 0 | 0 | 0 | FALSE
| 0 |  | 0 | 0 | 0 | 0 | 0 | FALSE
| 0 |  | 0 | 0 | 0 | 0 | 0 | FALSE
| 0 |  | 0 | 0 | 0 | 0 | 0 | FALSE
| 0 |  | 0 | 0 | 0 | 0 | 0 | FALSE
| 0 |  | 0 | 0 | 0 | 0 | 0 | FALSE
| 0 |  | 0 | 0 | 0 | 0 | 0 | FALSE
| 0 |  | 0 | 0 | 0 | 0 | 0 | FALSE
| 0 |  | 0 | 0 | 0 | 0 | 0 | FALSE
| 0 |  | 0 | 0 | 0 | 0 | 0 | FALSE
| 0 |  | 0 | 0 | 0 | 0 | 0 | FALSE
| 0 |  | 0 | 0 | 0 | 0 | 0 | FALSE
| 0 |  | 0 | 0 | 0 | 0 | 0 | FALSE
| 0 |  | 0 | 0 | 0 | 0 | 0 | FALSE
| 0 |  | 0 | 0 | 0 | 0 | 0 | FALSE
| 0 |  | 0 | 0 | 0 | 0 | 0 | FALSE
| 0 |  | 0 | 0 | 0 | 0 | 0 | FALSE
| 0 |  | 0 | 0 | 0 | 0 | 0 | FALSE
| 0 |  | 0 | 0 | 0 | 0 | 0 | FALSE
| 0 |  | 0 | 0 | 0 | 0 | 0 | FALSE
| 0 |  | 0 | 0 | 0 | 0 | 0 | FALSE
| 0 |  | 0 | 0 | 0 | 0 | 0 | FALSE
| 0 |  | 0 | 0 | 0 | 0 | 0 | FALSE
| 0 |  | 0 | 0 | 0 | 0 | 0 | FALSE
| 0 |  | 0 | 0 | 0 | 0 | 0 | FALSE
| 0 |  | 0 | 0 | 0 | 0 | 0 | FALSE
| 0 |  | 0 | 0 | 0 | 0 | 0 | FALSE
| 0 |  | 0 | 0 | 0 | 0 | 0 | FALSE
| 0 |  | 0 | 0 | 0 | 0 | 0 | FALSE
| 0 |  | 0 | 0 | 0 | 0 | 0 | FALSE
| 0 |  | 0 | 0 | 0 | 0 | 0 | FALSE
| 0 |  | 0 | 0 | 0 | 0 | 0 | FALSE
| 0 |  | 0 | 0 | 0 | 0 | 0 | FALSE
| 0 |  | 0 | 0 | 0 | 0 | 0 | FALSE
| 0 |  | 0 | 0 | 0 | 0 | 0 | FALSE
| 0 |  | 0 | 0 | 0 | 0 | 0 | FALSE
| 0 |  | 0 | 0 | 0 | 0 | 0 | FALSE
| 0 |  | 0 | 0 | 0 | 0 | 0 | FALSE
| 0 |  | 0 | 0 | 0 | 0 | 0 | FALSE
| 0 |  | 0 | 0 | 0 | 0 | 0 | FALSE
| 0 |  | 0 | 0 | 0 | 0 | 0 | FALSE
| 0 |  | 0 | 0 | 0 | 0 | 0 | FALSE
| 0 |  | 0 | 0 | 0 | 0 | 0 | FALSE
| 0 |  | 0 | 0 | 0 | 0 | 0 | FALSE
| 0 |  | 0 | 0 | 0 | 0 | 0 | FALSE
| 0 |  | 0 | 0 | 0 | 0 | 0 | FALSE
| 0 |  | 0 | 0 | 0 | 0 | 0 | FALSE
| 0 |  | 0 | 0 | 0 | 0 | 0 | FALSE
| 0 |  | 0 | 0 | 0 | 0 | 0 | FALSE
| 0 |  | 0 | 0 | 0 | 0 | 0 | FALSE
| 0 |  | 0 | 0 | 0 | 0 | 0 | FALSE
| 0 |  | 0 | 0 | 0 | 0 | 0 | FALSE
| 0 |  | 0 | 0 | 0 | 0 | 0 | FALSE
| 0 |  | 0 | 0 | 0 | 0 | 0 | FALSE
| 0 |  | 0 | 0 | 0 | 0 | 0 | FALSE
| 0 |  | 0 | 0 | 0 | 0 | 0 | FALSE
| 0 |  | 0 | 0 | 0 | 0 | 0 | FALSE
| 0 |  | 0 | 0 | 0 | 0 | 0 | FALSE
| 0 |  | 0 | 0 | 0 | 0 | 0 | FALSE
| 0 |  | 0 | 0 | 0 | 0 | 0 | FALSE
| 0 |  | 0 | 0 | 0 | 0 | 0 | FALSE
| 0 |  | 0 | 0 | 0 | 0 | 0 | FALSE
| 0 |  | 0 | 0 | 0 | 0 | 0 | FALSE
| 0 |  | 0 | 0 | 0 | 0 | 0 | FALSE
| 0 |  | 0 | 0 | 0 | 0 | 0 | FALSE
| 0 |  | 0 | 0 | 0 | 0 | 0 | FALSE
| 0 |  | 0 | 0 | 0 | 0 | 0 | FALSE
| 0 |  | 0 | 0 | 0 | 0 | 0 | FALSE
| 0 |  | 0 | 0 | 0 | 0 | 0 | FALSE
| 0 |  | 0 | 0 | 0 | 0 | 0 | FALSE
| 0 |  | 0 | 0 | 0 | 0 | 0 | FALSE
| 0 |  | 0 | 0 | 0 | 0 | 0 | FALSE
| 0 |  | 0 | 0 | 0 | 0 | 0 | FALSE
| 0 |  | 0 | 0 | 0 | 0 | 0 | FALSE
| 0 |  | 0 | 0 | 0 | 0 | 0 | FALSE
| 0 |  | 0 | 0 | 0 | 0 | 0 | FALSE
| 0 |  | 0 | 0 | 0 | 0 | 0 | FALSE
| 0 |  | 0 | 0 | 0 | 0 | 0 | FALSE
| 0 |  | 0 | 0 | 0 | 0 | 0 | FALSE
| 0 |  | 0 | 0 | 0 | 0 | 0 | FALSE
| 0 |  | 0 | 0 | 0 | 0 | 0 | FALSE
| 0 |  | 0 | 0 | 0 | 0 | 0 | FALSE
| 0 |  | 0 | 0 | 0 | 0 | 0 | FALSE
| 0 |  | 0 | 0 | 0 | 0 | 0 | FALSE
| 0 |  | 0 | 0 | 0 | 0 | 0 | FALSE
| 0 |  | 0 | 0 | 0 | 0 | 0 | FALSE
| 0 |  | 0 | 0 | 0 | 0 | 0 | FALSE
| 0 |  | 0 | 0 | 0 | 0 | 0 | FALSE
| 0 |  | 0 | 0 | 0 | 0 | 0 | FALSE
| 0 |  | 0 | 0 | 0 | 0 | 0 | FALSE
| 0 |  | 0 | 0 | 0 | 0 | 0 | FALSE
| 0 |  | 0 | 0 | 0 | 0 | 0 | FALSE
| 0 |  | 0 | 0 | 0 | 0 | 0 | FALSE
| 0 |  | 0 | 0 | 0 | 0 | 0 | FALSE
| 0 |  | 0 | 0 | 0 | 0 | 0 | FALSE
| 0 |  | 0 | 0 | 0 | 0 | 0 | FALSE
| 0 |  | 0 | 0 | 0 | 0 | 0 | FALSE
| 0 |  | 0 | 0 | 0 | 0 | 0 | FALSE
| 0 |  | 0 | 0 | 0 | 0 | 0 | FALSE
| 0 |  | 0 | 0 | 0 | 0 | 0 | FALSE
| 0 |  | 0 | 0 | 0 | 0 | 0 | FALSE
| 0 |  | 0 | 0 | 0 | 0 | 0 | FALSE
| 0 |  | 0 | 0 | 0 | 0 | 0 | FALSE
| 0 |  | 0 | 0 | 0 | 0 | 0 | FALSE
| 0 |  | 0 | 0 | 0 | 0 | 0 | FALSE
| 0 |  | 0 | 0 | 0 | 0 | 0 | FALSE
| 0 |  | 0 | 0 | 0 | 0 | 0 | FALSE
| 0 |  | 0 | 0 | 0 | 0 | 0 | FALSE
| 0 |  | 0 | 0 | 0 | 0 | 0 | FALSE
| 0 |  | 0 | 0 | 0 | 0 | 0 | FALSE
| 0 |  | 0 | 0 | 0 | 0 | 0 | FALSE
| 0 |  | 0 | 0 | 0 | 0 | 0 | FALSE
| 0 |  | 0 | 0 | 0 | 0 | 0 | FALSE
| 0 |  | 0 | 0 | 0 | 0 | 0 | FALSE
| 0 |  | 0 | 0 | 0 | 0 | 0 | FALSE
| 0 |  | 0 | 0 | 0 | 0 | 0 | FALSE
| 0 |  | 0 | 0 | 0 | 0 | 0 | FALSE
| 0 |  | 0 | 0 | 0 | 0 | 0 | FALSE
| 0 |  | 0 | 0 | 0 | 0 | 0 | FALSE
| 0 |  | 0 | 0 | 0 | 0 | 0 | FALSE
| 0 |  | 0 | 0 | 0 | 0 | 0 | FALSE
| 0 |  | 0 | 0 | 0 | 0 | 0 | FALSE
| 0 |  | 0 | 0 | 0 | 0 | 0 | FALSE
| 0 |  | 0 | 0 | 0 | 0 | 0 | FALSE
| 0 |  | 0 | 0 | 0 | 0 | 0 | FALSE
| 0 |  | 0 | 0 | 0 | 0 | 0 | FALSE
| 0 |  | 0 | 0 | 0 | 0 | 0 | FALSE
| 0 |  | 0 | 0 | 0 | 0 | 0 | FALSE
| 0 |  | 0 | 0 | 0 | 0 | 0 | FALSE
| 0 |  | 0 | 0 | 0 | 0 | 0 | FALSE
| 0 |  | 0 | 0 | 0 | 0 | 0 | FALSE
| 0 |  | 0 | 0 | 0 | 0 | 0 | FALSE
| 0 |  | 0 | 0 | 0 | 0 | 0 | FALSE
| 0 |  | 0 | 0 | 0 | 0 | 0 | FALSE
| 0 |  | 0 | 0 | 0 | 0 | 0 | FALSE
| 0 |  | 0 | 0 | 0 | 0 | 0 | FALSE
| 0 |  | 0 | 0 | 0 | 0 | 0 | FALSE
| 0 |  | 0 | 0 | 0 | 0 | 0 | FALSE
| 0 |  | 0 | 0 | 0 | 0 | 0 | FALSE
| 0 |  | 0 | 0 | 0 | 0 | 0 | FALSE
| 0 |  | 0 | 0 | 0 | 0 | 0 | FALSE
| 0 |  | 0 | 0 | 0 | 0 | 0 | FALSE
| 0 |  | 0 | 0 | 0 | 0 | 0 | FALSE
| 0 |  | 0 | 0 | 0 | 0 | 0 | FALSE
| 0 |  | 0 | 0 | 0 | 0 | 0 | FALSE
| 0 |  | 0 | 0 | 0 | 0 | 0 | FALSE
| 0 |  | 0 | 0 | 0 | 0 | 0 | FALSE
| 0 |  | 0 | 0 | 0 | 0 | 0 | FALSE
| 0 |  | 0 | 0 | 0 | 0 | 0 | FALSE
| 0 |  | 0 | 0 | 0 | 0 | 0 | FALSE
| 0 |  | 0 | 0 | 0 | 0 | 0 | FALSE
| 0 |  | 0 | 0 | 0 | 0 | 0 | FALSE
| 0 |  | 0 | 0 | 0 | 0 | 0 | FALSE
| 0 |  | 0 | 0 | 0 | 0 | 0 | FALSE
| 0 |  | 0 | 0 | 0 | 0 | 0 | FALSE
| 0 |  | 0 | 0 | 0 | 0 | 0 | FALSE
| 0 |  | 0 | 0 | 0 | 0 | 0 | FALSE
| 0 |  | 0 | 0 | 0 | 0 | 0 | FALSE
| 0 |  | 0 | 0 | 0 | 0 | 0 | FALSE
| 0 |  | 0 | 0 | 0 | 0 | 0 | FALSE
| 0 |  | 0 | 0 | 0 | 0 | 0 | FALSE
| 0 |  | 0 | 0 | 0 | 0 | 0 | FALSE
| 0 |  | 0 | 0 | 0 | 0 | 0 | FALSE
| 0 |  | 0 | 0 | 0 | 0 | 0 | FALSE
| 0 |  | 0 | 0 | 0 | 0 | 0 | FALSE
| 0 |  | 0 | 0 | 0 | 0 | 0 | FALSE
| 0 |  | 0 | 0 | 0 | 0 | 0 | FALSE
| 0 |  | 0 | 0 | 0 | 0 | 0 | FALSE
| 0 |  | 0 | 0 | 0 | 0 | 0 | FALSE
| 0 |  | 0 | 0 | 0 | 0 | 0 | FALSE
| 0 |  | 0 | 0 | 0 | 0 | 0 | FALSE
| 0 |  | 0 | 0 | 0 | 0 | 0 | FALSE
| 0 |  | 0 | 0 | 0 | 0 | 0 | FALSE
| 0 |  | 0 | 0 | 0 | 0 | 0 | FALSE
| 0 |  | 0 | 0 | 0 | 0 | 0 | FALSE
| 0 |  | 0 | 0 | 0 | 0 | 0 | FALSE
| 0 |  | 0 | 0 | 0 | 0 | 0 | FALSE
| 0 |  | 0 | 0 | 0 | 0 | 0 | FALSE
| 0 |  | 0 | 0 | 0 | 0 | 0 | FALSE
| 0 |  | 0 | 0 | 0 | 0 | 0 | FALSE
| 0 |  | 0 | 0 | 0 | 0 | 0 | FALSE
| 0 |  | 0 | 0 | 0 | 0 | 0 | FALSE
| 0 |  | 0 | 0 | 0 | 0 | 0 | FALSE
| 0 |  | 0 | 0 | 0 | 0 | 0 | FALSE
| 0 |  | 0 | 0 | 0 | 0 | 0 | FALSE
| 0 |  | 0 | 0 | 0 | 0 | 0 | FALSE
| 0 |  | 0 | 0 | 0 | 0 | 0 | FALSE
| 0 |  | 0 | 0 | 0 | 0 | 0 | FALSE
| 0 |  | 0 | 0 | 0 | 0 | 0 | FALSE
| 0 |  | 0 | 0 | 0 | 0 | 0 | FALSE
| 0 |  | 0 | 0 | 0 | 0 | 0 | FALSE
| 0 |  | 0 | 0 | 0 | 0 | 0 | FALSE
| 0 |  | 0 | 0 | 0 | 0 | 0 | FALSE
| 0 |  | 0 | 0 | 0 | 0 | 0 | FALSE
| 0 |  | 0 | 0 | 0 | 0 | 0 | FALSE
| 0 |  | 0 | 0 | 0 | 0 | 0 | FALSE
| 0 |  | 0 | 0 | 0 | 0 | 0 | FALSE
| 0 |  | 0 | 0 | 0 | 0 | 0 | FALSE
| 0 |  | 0 | 0 | 0 | 0 | 0 | FALSE
| 0 |  | 0 | 0 | 0 | 0 | 0 | FALSE
| 0 |  | 0 | 0 | 0 | 0 | 0 | FALSE
| 0 |  | 0 | 0 | 0 | 0 | 0 | FALSE
| 0 |  | 0 | 0 | 0 | 0 | 0 | FALSE
| 0 |  | 0 | 0 | 0 | 0 | 0 | FALSE
| 0 |  | 0 | 0 | 0 | 0 | 0 | FALSE
| 0 |  | 0 | 0 | 0 | 0 | 0 | FALSE
| 0 |  | 0 | 0 | 0 | 0 | 0 | FALSE
| 0 |  | 0 | 0 | 0 | 0 | 0 | FALSE
| 0 |  | 0 | 0 | 0 | 0 | 0 | FALSE
| 0 |  | 0 | 0 | 0 | 0 | 0 | FALSE
| 0 |  | 0 | 0 | 0 | 0 | 0 | FALSE
| 0 |  | 0 | 0 | 0 | 0 | 0 | FALSE
| 0 |  | 0 | 0 | 0 | 0 | 0 | FALSE
| 0 |  | 0 | 0 | 0 | 0 | 0 | FALSE
| 0 |  | 0 | 0 | 0 | 0 | 0 | FALSE
| 0 |  | 0 | 0 | 0 | 0 | 0 | FALSE
| 0 |  | 0 | 0 | 0 | 0 | 0 | FALSE
| 0 |  | 0 | 0 | 0 | 0 | 0 | FALSE
| 0 |  | 0 | 0 | 0 | 0 | 0 | FALSE
| 0 |  | 0 | 0 | 0 | 0 | 0 | FALSE
| 0 |  | 0 | 0 | 0 | 0 | 0 | FALSE
| 0 |  | 0 | 0 | 0 | 0 | 0 | FALSE
| 0 |  | 0 | 0 | 0 | 0 | 0 | FALSE
| 0 |  | 0 | 0 | 0 | 0 | 0 | FALSE
| 0 |  | 0 | 0 | 0 | 0 | 0 | FALSE
| 0 |  | 0 | 0 | 0 | 0 | 0 | FALSE
| 0 |  | 0 | 0 | 0 | 0 | 0 | FALSE
| 0 |  | 0 | 0 | 0 | 0 | 0 | FALSE
| 0 |  | 0 | 0 | 0 | 0 | 0 | FALSE
| 0 |  | 0 | 0 | 0 | 0 | 0 | FALSE
| 0 |  | 0 | 0 | 0 | 0 | 0 | FALSE
| 0 |  | 0 | 0 | 0 | 0 | 0 | FALSE
| 0 |  | 0 | 0 | 0 | 0 | 0 | FALSE
| 0 |  | 0 | 0 | 0 | 0 | 0 | FALSE
| 0 |  | 0 | 0 | 0 | 0 | 0 | FALSE
| 0 |  | 0 | 0 | 0 | 0 | 0 | FALSE
| 0 |  | 0 | 0 | 0 | 0 | 0 | FALSE
| 0 |  | 0 | 0 | 0 | 0 | 0 | FALSE
| 0 |  | 0 | 0 | 0 | 0 | 0 | FALSE
| 0 |  | 0 | 0 | 0 | 0 | 0 | FALSE
| 0 |  | 0 | 0 | 0 | 0 | 0 | FALSE
| 0 |  | 0 | 0 | 0 | 0 | 0 | FALSE
| 0 |  | 0 | 0 | 0 | 0 | 0 | FALSE
| 0 |  | 0 | 0 | 0 | 0 | 0 | FALSE
| 0 |  | 0 | 0 | 0 | 0 | 0 | FALSE
| 0 |  | 0 | 0 | 0 | 0 | 0 | FALSE
| 0 |  | 0 | 0 | 0 | 0 | 0 | FALSE
| 0 |  | 0 | 0 | 0 | 0 | 0 | FALSE
| 0 |  | 0 | 0 | 0 | 0 | 0 | FALSE
| 0 |  | 0 | 0 | 0 | 0 | 0 | FALSE
| 0 |  | 0 | 0 | 0 | 0 | 0 | FALSE
| 0 |  | 0 | 0 | 0 | 0 | 0 | FALSE
| 0 |  | 0 | 0 | 0 | 0 | 0 | FALSE
| 0 |  | 0 | 0 | 0 | 0 | 0 | FALSE
| 0 |  | 0 | 0 | 0 | 0 | 0 | FALSE
| 0 |  | 0 | 0 | 0 | 0 | 0 | FALSE
| 0 |  | 0 | 0 | 0 | 0 | 0 | FALSE
| 0 |  | 0 | 0 | 0 | 0 | 0 | FALSE
| 0 |  | 0 | 0 | 0 | 0 | 0 | FALSE
| 0 |  | 0 | 0 | 0 | 0 | 0 | FALSE
| 0 |  | 0 | 0 | 0 | 0 | 0 | FALSE
| 0 |  | 0 | 0 | 0 | 0 | 0 | FALSE
| 0 |  | 0 | 0 | 0 | 0 | 0 | FALSE
| 0 |  | 0 | 0 | 0 | 0 | 0 | FALSE
| 0 |  | 0 | 0 | 0 | 0 | 0 | FALSE
| 0 |  | 0 | 0 | 0 | 0 | 0 | FALSE
| 0 |  | 0 | 0 | 0 | 0 | 0 | FALSE
| 0 |  | 0 | 0 | 0 | 0 | 0 | FALSE
| 0 |  | 0 | 0 | 0 | 0 | 0 | FALSE
| 0 |  | 0 | 0 | 0 | 0 | 0 | FALSE
| 0 |  | 0 | 0 | 0 | 0 | 0 | FALSE
| 0 |  | 0 | 0 | 0 | 0 | 0 | FALSE
| 0 |  | 0 | 0 | 0 | 0 | 0 | FALSE
| 0 |  | 0 | 0 | 0 | 0 | 0 | FALSE
| 0 |  | 0 | 0 | 0 | 0 | 0 | FALSE
| 0 |  | 0 | 0 | 0 | 0 | 0 | FALSE
| 0 |  | 0 | 0 | 0 | 0 | 0 | FALSE
| 0 |  | 0 | 0 | 0 | 0 | 0 | FALSE
| 0 |  | 0 | 0 | 0 | 0 | 0 | FALSE
| 0 |  | 0 | 0 | 0 | 0 | 0 | FALSE
| 0 |  | 0 | 0 | 0 | 0 | 0 | FALSE
| 0 |  | 0 | 0 | 0 | 0 | 0 | FALSE
| 0 |  | 0 | 0 | 0 | 0 | 0 | FALSE
| 0 |  | 0 | 0 | 0 | 0 | 0 | FALSE
| 0 |  | 0 | 0 | 0 | 0 | 0 | FALSE
| 0 |  | 0 | 0 | 0 | 0 | 0 | FALSE
| 0 |  | 0 | 0 | 0 | 0 | 0 | FALSE
| 0 |  | 0 | 0 | 0 | 0 | 0 | FALSE
| 0 |  | 0 | 0 | 0 | 0 | 0 | FALSE
| 0 |  | 0 | 0 | 0 | 0 | 0 | FALSE
| 0 |  | 0 | 0 | 0 | 0 | 0 | FALSE
| 0 |  | 0 | 0 | 0 | 0 | 0 | FALSE
| 0 |  | 0 | 0 | 0 | 0 | 0 | FALSE
| 0 |  | 0 | 0 | 0 | 0 | 0 | FALSE
| 0 |  | 0 | 0 | 0 | 0 | 0 | FALSE
| 0 |  | 0 | 0 | 0 | 0 | 0 | FALSE
| 0 |  | 0 | 0 | 0 | 0 | 0 | FALSE
| 0 |  | 0 | 0 | 0 | 0 | 0 | FALSE
| 0 |  | 0 | 0 | 0 | 0 | 0 | FALSE
| 0 |  | 0 | 0 | 0 | 0 | 0 | FALSE
| 0 |  | 0 | 0 | 0 | 0 | 0 | FALSE
| 0 |  | 0 | 0 | 0 | 0 | 0 | FALSE
| 0 |  | 0 | 0 | 0 | 0 | 0 | FALSE
| 0 |  | 0 | 0 | 0 | 0 | 0 | FALSE
| 0 |  | 0 | 0 | 0 | 0 | 0 | FALSE
| 0 |  | 0 | 0 | 0 | 0 | 0 | FALSE
| 0 |  | 0 | 0 | 0 | 0 | 0 | FALSE
| 0 |  | 0 | 0 | 0 | 0 | 0 | FALSE
| 0 |  | 0 | 0 | 0 | 0 | 0 | FALSE
| 0 |  | 0 | 0 | 0 | 0 | 0 | FALSE
| 0 |  | 0 | 0 | 0 | 0 | 0 | FALSE
| 0 |  | 0 | 0 | 0 | 0 | 0 | FALSE
| 0 |  | 0 | 0 | 0 | 0 | 0 | FALSE
| 0 |  | 0 | 0 | 0 | 0 | 0 | FALSE
| 0 |  | 0 | 0 | 0 | 0 | 0 | FALSE
| 0 |  | 0 | 0 | 0 | 0 | 0 | FALSE
| 0 |  | 0 | 0 | 0 | 0 | 0 | FALSE
| 0 |  | 0 | 0 | 0 | 0 | 0 | FALSE
| 0 |  | 0 | 0 | 0 | 0 | 0 | FALSE
| 0 |  | 0 | 0 | 0 | 0 | 0 | FALSE
| 0 |  | 0 | 0 | 0 | 0 | 0 | FALSE
| 0 |  | 0 | 0 | 0 | 0 | 0 | FALSE
| 0 |  | 0 | 0 | 0 | 0 | 0 | FALSE
| 0 |  | 0 | 0 | 0 | 0 | 0 | FALSE
| 0 |  | 0 | 0 | 0 | 0 | 0 | FALSE
| 0 |  | 0 | 0 | 0 | 0 | 0 | FALSE
| 0 |  | 0 | 0 | 0 | 0 | 0 | FALSE
| 0 |  | 0 | 0 | 0 | 0 | 0 | FALSE
| 0 |  | 0 | 0 | 0 | 0 | 0 | FALSE
| 0 |  | 0 | 0 | 0 | 0 | 0 | FALSE
| 0 |  | 0 | 0 | 0 | 0 | 0 | FALSE
| 0 |  | 0 | 0 | 0 | 0 | 0 | FALSE
| 0 |  | 0 | 0 | 0 | 0 | 0 | FALSE
| 0 |  | 0 | 0 | 0 | 0 | 0 | FALSE
| 0 |  | 0 | 0 | 0 | 0 | 0 | FALSE
| 0 |  | 0 | 0 | 0 | 0 | 0 | FALSE
| 0 |  | 0 | 0 | 0 | 0 | 0 | FALSE
| 0 |  | 0 | 0 | 0 | 0 | 0 | FALSE
| 0 |  | 0 | 0 | 0 | 0 | 0 | FALSE
| 0 |  | 0 | 0 | 0 | 0 | 0 | FALSE
| 0 |  | 0 | 0 | 0 | 0 | 0 | FALSE
| 0 |  | 0 | 0 | 0 | 0 | 0 | FALSE
| 0 |  | 0 | 0 | 0 | 0 | 0 | FALSE
| 0 |  | 0 | 0 | 0 | 0 | 0 | FALSE
| 0 |  | 0 | 0 | 0 | 0 | 0 | FALSE
| 0 |  | 0 | 0 | 0 | 0 | 0 | FALSE
| 0 |  | 0 | 0 | 0 | 0 | 0 | FALSE
| 0 |  | 0 | 0 | 0 | 0 | 0 | FALSE
| 0 |  | 0 | 0 | 0 | 0 | 0 | FALSE
| 0 |  | 0 | 0 | 0 | 0 | 0 | FALSE
| 0 |  | 0 | 0 | 0 | 0 | 0 | FALSE
| 0 |  | 0 | 0 | 0 | 0 | 0 | FALSE
| 0 |  | 0 | 0 | 0 | 0 | 0 | FALSE
| 0 |  | 0 | 0 | 0 | 0 | 0 | FALSE
| 0 |  | 0 | 0 | 0 | 0 | 0 | FALSE
| 0 |  | 0 | 0 | 0 | 0 | 0 | FALSE
| 0 |  | 0 | 0 | 0 | 0 | 0 | FALSE
| 0 |  | 0 | 0 | 0 | 0 | 0 | FALSE
| 0 |  | 0 | 0 | 0 | 0 | 0 | FALSE
| 0 |  | 0 | 0 | 0 | 0 | 0 | FALSE
| 0 |  | 0 | 0 | 0 | 0 | 0 | FALSE
| 0 |  | 0 | 0 | 0 | 0 | 0 | FALSE
| 0 |  | 0 | 0 | 0 | 0 | 0 | FALSE
| 0 |  | 0 | 0 | 0 | 0 | 0 | FALSE
| 0 |  | 0 | 0 | 0 | 0 | 0 | FALSE
| 0 |  | 0 | 0 | 0 | 0 | 0 | FALSE
| 0 |  | 0 | 0 | 0 | 0 | 0 | FALSE
| 0 |  | 0 | 0 | 0 | 0 | 0 | FALSE
| 0 |  | 0 | 0 | 0 | 0 | 0 | FALSE
| 0 |  | 0 | 0 | 0 | 0 | 0 | FALSE
| 0 |  | 0 | 0 | 0 | 0 | 0 | FALSE
| 0 |  | 0 | 0 | 0 | 0 | 0 | FALSE
| 0 |  | 0 | 0 | 0 | 0 | 0 | FALSE
| 0 |  | 0 | 0 | 0 | 0 | 0 | FALSE
| 0 |  | 0 | 0 | 0 | 0 | 0 | FALSE
| 0 |  | 0 | 0 | 0 | 0 | 0 | FALSE
| 0 |  | 0 | 0 | 0 | 0 | 0 | FALSE
| 0 |  | 0 | 0 | 0 | 0 | 0 | FALSE
| 0 |  | 0 | 0 | 0 | 0 | 0 | FALSE
| 0 |  | 0 | 0 | 0 | 0 | 0 | FALSE
| 0 |  | 0 | 0 | 0 | 0 | 0 | FALSE
| 0 |  | 0 | 0 | 0 | 0 | 0 | FALSE
| 0 |  | 0 | 0 | 0 | 0 | 0 | FALSE
| 0 |  | 0 | 0 | 0 | 0 | 0 | FALSE
| 0 |  | 0 | 0 | 0 | 0 | 0 | FALSE
| 0 |  | 0 | 0 | 0 | 0 | 0 | FALSE
| 0 |  | 0 | 0 | 0 | 0 | 0 | FALSE
| 0 |  | 0 | 0 | 0 | 0 | 0 | FALSE
| 0 |  | 0 | 0 | 0 | 0 | 0 | FALSE
| 0 |  | 0 | 0 | 0 | 0 | 0 | FALSE
| 0 |  | 0 | 0 | 0 | 0 | 0 | FALSE
| 0 |  | 0 | 0 | 0 | 0 | 0 | FALSE
| 0 |  | 0 | 0 | 0 | 0 | 0 | FALSE
| 0 |  | 0 | 0 | 0 | 0 | 0 | FALSE
| 0 |  | 0 | 0 | 0 | 0 | 0 | FALSE
| 0 |  | 0 | 0 | 0 | 0 | 0 | FALSE
| 0 |  | 0 | 0 | 0 | 0 | 0 | FALSE
| 0 |  | 0 | 0 | 0 | 0 | 0 | FALSE
| 0 |  | 0 | 0 | 0 | 0 | 0 | FALSE
| 0 |  | 0 | 0 | 0 | 0 | 0 | FALSE
| 0 |  | 0 | 0 | 0 | 0 | 0 | FALSE
| 0 |  | 0 | 0 | 0 | 0 | 0 | FALSE
| 0 |  | 0 | 0 | 0 | 0 | 0 | FALSE
| 0 |  | 0 | 0 | 0 | 0 | 0 | FALSE
| 0 |  | 0 | 0 | 0 | 0 | 0 | FALSE
| 0 |  | 0 | 0 | 0 | 0 | 0 | FALSE
| 0 |  | 0 | 0 | 0 | 0 | 0 | FALSE
| 0 |  | 0 | 0 | 0 | 0 | 0 | FALSE
| 0 |  | 0 | 0 | 0 | 0 | 0 | FALSE
| 0 |  | 0 | 0 | 0 | 0 | 0 | FALSE
| 0 |  | 0 | 0 | 0 | 0 | 0 | FALSE
| 0 |  | 0 | 0 | 0 | 0 | 0 | FALSE
| 0 |  | 0 | 0 | 0 | 0 | 0 | FALSE
| 0 |  | 0 | 0 | 0 | 0 | 0 | FALSE
| 0 |  | 0 | 0 | 0 | 0 | 0 | FALSE
| 0 |  | 0 | 0 | 0 | 0 | 0 | FALSE
| 0 |  | 0 | 0 | 0 | 0 | 0 | FALSE
| 0 |  | 0 | 0 | 0 | 0 | 0 | FALSE
| 0 |  | 0 | 0 | 0 | 0 | 0 | FALSE
| 0 |  | 0 | 0 | 0 | 0 | 0 | FALSE
| 0 |  | 0 | 0 | 0 | 0 | 0 | FALSE
| 0 |  | 0 | 0 | 0 | 0 | 0 | FALSE
| 0 |  | 0 | 0 | 0 | 0 | 0 | FALSE
| 0 |  | 0 | 0 | 0 | 0 | 0 | FALSE
| 0 |  | 0 | 0 | 0 | 0 | 0 | FALSE
| 0 |  | 0 | 0 | 0 | 0 | 0 | FALSE
| 0 |  | 0 | 0 | 0 | 0 | 0 | FALSE
| 0 |  | 0 | 0 | 0 | 0 | 0 | FALSE
| 0 |  | 0 | 0 | 0 | 0 | 0 | FALSE
| 0 |  | 0 | 0 | 0 | 0 | 0 | FALSE
| 0 |  | 0 | 0 | 0 | 0 | 0 | FALSE
| 0 |  | 0 | 0 | 0 | 0 | 0 | FALSE
| 0 |  | 0 | 0 | 0 | 0 | 0 | FALSE
| 0 |  | 0 | 0 | 0 | 0 | 0 | FALSE
| 0 |  | 0 | 0 | 0 | 0 | 0 | FALSE
| 0 |  | 0 | 0 | 0 | 0 | 0 | FALSE
| 0 |  | 0 | 0 | 0 | 0 | 0 | FALSE
| 0 |  | 0 | 0 | 0 | 0 | 0 | FALSE
| 0 |  | 0 | 0 | 0 | 0 | 0 | FALSE
| 0 |  | 0 | 0 | 0 | 0 | 0 | FALSE
| 0 |  | 0 | 0 | 0 | 0 | 0 | FALSE
| 0 |  | 0 | 0 | 0 | 0 | 0 | FALSE
| 0 |  | 0 | 0 | 0 | 0 | 0 | FALSE
| 0 |  | 0 | 0 | 0 | 0 | 0 | FALSE
| 0 |  | 0 | 0 | 0 | 0 | 0 | FALSE
| 0 |  | 0 | 0 | 0 | 0 | 0 | FALSE
| 0 |  | 0 | 0 | 0 | 0 | 0 | FALSE
| 0 |  | 0 | 0 | 0 | 0 | 0 | FALSE
| 0 |  | 0 | 0 | 0 | 0 | 0 | FALSE
| 0 |  | 0 | 0 | 0 | 0 | 0 | FALSE
| 0 |  | 0 | 0 | 0 | 0 | 0 | FALSE
| 0 |  | 0 | 0 | 0 | 0 | 0 | FALSE
| 0 |  | 0 | 0 | 0 | 0 | 0 | FALSE
| 0 |  | 0 | 0 | 0 | 0 | 0 | FALSE
| 0 |  | 0 | 0 | 0 | 0 | 0 | FALSE
| 0 |  | 0 | 0 | 0 | 0 | 0 | FALSE
| 0 |  | 0 | 0 | 0 | 0 | 0 | FALSE
| 0 |  | 0 | 0 | 0 | 0 | 0 | FALSE
| 0 |  | 0 | 0 | 0 | 0 | 0 | FALSE
| 0 |  | 0 | 0 | 0 | 0 | 0 | FALSE
| 0 |  | 0 | 0 | 0 | 0 | 0 | FALSE
| 0 |  | 0 | 0 | 0 | 0 | 0 | FALSE
| 0 |  | 0 | 0 | 0 | 0 | 0 | FALSE
| 0 |  | 0 | 0 | 0 | 0 | 0 | FALSE
| 0 |  | 0 | 0 | 0 | 0 | 0 | FALSE
| 0 |  | 0 | 0 | 0 | 0 | 0 | FALSE
| 0 |  | 0 | 0 | 0 | 0 | 0 | FALSE
| 0 |  | 0 | 0 | 0 | 0 | 0 | FALSE
| 0 |  | 0 | 0 | 0 | 0 | 0 | FALSE
| 0 |  | 0 | 0 | 0 | 0 | 0 | FALSE
| 0 |  | 0 | 0 | 0 | 0 | 0 | FALSE
| 0 |  | 0 | 0 | 0 | 0 | 0 | FALSE
| 0 |  | 0 | 0 | 0 | 0 | 0 | FALSE
| 0 |  | 0 | 0 | 0 | 0 | 0 | FALSE
| 0 |  | 0 | 0 | 0 | 0 | 0 | FALSE
| 0 |  | 0 | 0 | 0 | 0 | 0 | FALSE
| 0 |  | 0 | 0 | 0 | 0 | 0 | FALSE
| 0 |  | 0 | 0 | 0 | 0 | 0 | FALSE
| 0 |  | 0 | 0 | 0 | 0 | 0 | FALSE
| 0 |  | 0 | 0 | 0 | 0 | 0 | FALSE
| 0 |  | 0 | 0 | 0 | 0 | 0 | FALSE
| 0 |  | 0 | 0 | 0 | 0 | 0 | FALSE
| 0 |  | 0 | 0 | 0 | 0 | 0 | FALSE
| 0 |  | 0 | 0 | 0 | 0 | 0 | FALSE
| 0 |  | 0 | 0 | 0 | 0 | 0 | FALSE
| 0 |  | 0 | 0 | 0 | 0 | 0 | FALSE
| 0 |  | 0 | 0 | 0 | 0 | 0 | FALSE
| 0 |  | 0 | 0 | 0 | 0 | 0 | FALSE
| 0 |  | 0 | 0 | 0 | 0 | 0 | FALSE
| 0 |  | 0 | 0 | 0 | 0 | 0 | FALSE
| 0 |  | 0 | 0 | 0 | 0 | 0 | FALSE
| 0 |  | 0 | 0 | 0 | 0 | 0 | FALSE
| 0 |  | 0 | 0 | 0 | 0 | 0 | FALSE
| 0 |  | 0 | 0 | 0 | 0 | 0 | FALSE
| 0 |  | 0 | 0 | 0 | 0 | 0 | FALSE
| 0 |  | 0 | 0 | 0 | 0 | 0 | FALSE
| 0 |  | 0 | 0 | 0 | 0 | 0 | FALSE
| 0 |  | 0 | 0 | 0 | 0 | 0 | FALSE
| 0 |  | 0 | 0 | 0 | 0 | 0 | FALSE
| 0 |  | 0 | 0 | 0 | 0 | 0 | FALSE
| 0 |  | 0 | 0 | 0 | 0 | 0 | FALSE
| 0 |  | 0 | 0 | 0 | 0 | 0 | FALSE
| 0 |  | 0 | 0 | 0 | 0 | 0 | FALSE
| 0 |  | 0 | 0 | 0 | 0 | 0 | FALSE
| 0 |  | 0 | 0 | 0 | 0 | 0 | FALSE
| 0 |  | 0 | 0 | 0 | 0 | 0 | FALSE
| 0 |  | 0 | 0 | 0 | 0 | 0 | FALSE
| 0 |  | 0 | 0 | 0 | 0 | 0 | FALSE
| 0 |  | 0 | 0 | 0 | 0 | 0 | FALSE
| 0 |  | 0 | 0 | 0 | 0 | 0 | FALSE
| 0 |  | 0 | 0 | 0 | 0 | 0 | FALSE
| 0 |  | 0 | 0 | 0 | 0 | 0 | FALSE
| 0 |  | 0 | 0 | 0 | 0 | 0 | FALSE
| 0 |  | 0 | 0 | 0 | 0 | 0 | FALSE
| 0 |  | 0 | 0 | 0 | 0 | 0 | FALSE
| 0 |  | 0 | 0 | 0 | 0 | 0 | FALSE
| 0 |  | 0 | 0 | 0 | 0 | 0 | FALSE
| 0 |  | 0 | 0 | 0 | 0 | 0 | FALSE
| 0 |  | 0 | 0 | 0 | 0 | 0 | FALSE
| 0 |  | 0 | 0 | 0 | 0 | 0 | FALSE
| 0 |  | 0 | 0 | 0 | 0 | 0 | FALSE
| 0 |  | 0 | 0 | 0 | 0 | 0 | FALSE
| 0 |  | 0 | 0 | 0 | 0 | 0 | FALSE
| 0 |  | 0 | 0 | 0 | 0 | 0 | FALSE
| 0 |  | 0 | 0 | 0 | 0 | 0 | FALSE
| 0 |  | 0 | 0 | 0 | 0 | 0 | FALSE
| 0 |  | 0 | 0 | 0 | 0 | 0 | FALSE
| 0 |  | 0 | 0 | 0 | 0 | 0 | FALSE
| 0 |  | 0 | 0 | 0 | 0 | 0 | FALSE
| 0 |  | 0 | 0 | 0 | 0 | 0 | FALSE
| 0 |  | 0 | 0 | 0 | 0 | 0 | FALSE
| 0 |  | 0 | 0 | 0 | 0 | 0 | FALSE
| 0 |  | 0 | 0 | 0 | 0 | 0 | FALSE
| 0 |  | 0 | 0 | 0 | 0 | 0 | FALSE
| 0 |  | 0 | 0 | 0 | 0 | 0 | FALSE
| 0 |  | 0 | 0 | 0 | 0 | 0 | FALSE
| 0 |  | 0 | 0 | 0 | 0 | 0 | FALSE
| 0 |  | 0 | 0 | 0 | 0 | 0 | FALSE
| 0 |  | 0 | 0 | 0 | 0 | 0 | FALSE
| 0 |  | 0 | 0 | 0 | 0 | 0 | FALSE
| 0 |  | 0 | 0 | 0 | 0 | 0 | FALSE
| 0 |  | 0 | 0 | 0 | 0 | 0 | FALSE
| 0 |  | 0 | 0 | 0 | 0 | 0 | FALSE
| 0 |  | 0 | 0 | 0 | 0 | 0 | FALSE
| 0 |  | 0 | 0 | 0 | 0 | 0 | FALSE
| 0 |  | 0 | 0 | 0 | 0 | 0 | FALSE
| 0 |  | 0 | 0 | 0 | 0 | 0 | FALSE
| 0 |  | 0 | 0 | 0 | 0 | 0 | FALSE
| 0 |  | 0 | 0 | 0 | 0 | 0 | FALSE
| 0 |  | 0 | 0 | 0 | 0 | 0 | FALSE
| 0 |  | 0 | 0 | 0 | 0 | 0 | FALSE
| 0 |  | 0 | 0 | 0 | 0 | 0 | FALSE
| 0 |  | 0 | 0 | 0 | 0 | 0 | FALSE
| 0 |  | 0 | 0 | 0 | 0 | 0 | FALSE
| 0 |  | 0 | 0 | 0 | 0 | 0 | FALSE
| 0 |  | 0 | 0 | 0 | 0 | 0 | FALSE
| 0 |  | 0 | 0 | 0 | 0 | 0 | FALSE
| 0 |  | 0 | 0 | 0 | 0 | 0 | FALSE
| 0 |  | 0 | 0 | 0 | 0 | 0 | FALSE
| 0 |  | 0 | 0 | 0 | 0 | 0 | FALSE
| 0 |  | 0 | 0 | 0 | 0 | 0 | FALSE
| 0 |  | 0 | 0 | 0 | 0 | 0 | FALSE
| 0 |  | 0 | 0 | 0 | 0 | 0 | FALSE
| 0 |  | 0 | 0 | 0 | 0 | 0 | FALSE
| 0 |  | 0 | 0 | 0 | 0 | 0 | FALSE
| 0 |  | 0 | 0 | 0 | 0 | 0 | FALSE
| 0 |  | 0 | 0 | 0 | 0 | 0 | FALSE
| 0 |  | 0 | 0 | 0 | 0 | 0 | FALSE
| 0 |  | 0 | 0 | 0 | 0 | 0 | FALSE
| 0 |  | 0 | 0 | 0 | 0 | 0 | FALSE
| 0 |  | 0 | 0 | 0 | 0 | 0 | FALSE
| 0 |  | 0 | 0 | 0 | 0 | 0 | FALSE
| 0 |  | 0 | 0 | 0 | 0 | 0 | FALSE
| 0 |  | 0 | 0 | 0 | 0 | 0 | FALSE
| 0 |  | 0 | 0 | 0 | 0 | 0 | FALSE
| 0 |  | 0 | 0 | 0 | 0 | 0 | FALSE
| 0 |  | 0 | 0 | 0 | 0 | 0 | FALSE
| 0 |  | 0 | 0 | 0 | 0 | 0 | FALSE
| 0 |  | 0 | 0 | 0 | 0 | 0 | FALSE
| 0 |  | 0 | 0 | 0 | 0 | 0 | FALSE
| 0 |  | 0 | 0 | 0 | 0 | 0 | FALSE
| 0 |  | 0 | 0 | 0 | 0 | 0 | FALSE
| 0 |  | 0 | 0 | 0 | 0 | 0 | FALSE
| 0 |  | 0 | 0 | 0 | 0 | 0 | FALSE
| 0 |  | 0 | 0 | 0 | 0 | 0 | FALSE
| 0 |  | 0 | 0 | 0 | 0 | 0 | FALSE
| 0 |  | 0 | 0 | 0 | 0 | 0 | FALSE
| 0 |  | 0 | 0 | 0 | 0 | 0 | FALSE
| 0 |  | 0 | 0 | 0 | 0 | 0 | FALSE
| 0 |  | 0 | 0 | 0 | 0 | 0 | FALSE
| 0 |  | 0 | 0 | 0 | 0 | 0 | FALSE
| 0 |  | 0 | 0 | 0 | 0 | 0 | FALSE
| 0 |  | 0 | 0 | 0 | 0 | 0 | FALSE
| 0 |  | 0 | 0 | 0 | 0 | 0 | FALSE
| 0 |  | 0 | 0 | 0 | 0 | 0 | FALSE
| 0 |  | 0 | 0 | 0 | 0 | 0 | FALSE
| 0 |  | 0 | 0 | 0 | 0 | 0 | FALSE
| 0 |  | 0 | 0 | 0 | 0 | 0 | FALSE
| 0 |  | 0 | 0 | 0 | 0 | 0 | FALSE
| 0 |  | 0 | 0 | 0 | 0 | 0 | FALSE
| 0 |  | 0 | 0 | 0 | 0 | 0 | FALSE
| 0 |  | 0 | 0 | 0 | 0 | 0 | FALSE
| 0 |  | 0 | 0 | 0 | 0 | 0 | FALSE
| 0 |  | 0 | 0 | 0 | 0 | 0 | FALSE
| 0 |  | 0 | 0 | 0 | 0 | 0 | FALSE
| 0 |  | 0 | 0 | 0 | 0 | 0 | FALSE
| 0 |  | 0 | 0 | 0 | 0 | 0 | FALSE
| 0 |  | 0 | 0 | 0 | 0 | 0 | FALSE
| 0 |  | 0 | 0 | 0 | 0 | 0 | FALSE
| 0 |  | 0 | 0 | 0 | 0 | 0 | FALSE
| 0 |  | 0 | 0 | 0 | 0 | 0 | FALSE
| 0 |  | 0 | 0 | 0 | 0 | 0 | FALSE
| 0 |  | 0 | 0 | 0 | 0 | 0 | FALSE
| 0 |  | 0 | 0 | 0 | 0 | 0 | FALSE
| 0 |  | 0 | 0 | 0 | 0 | 0 | FALSE
| 0 |  | 0 | 0 | 0 | 0 | 0 | FALSE
| 0 |  | 0 | 0 | 0 | 0 | 0 | FALSE
| 0 |  | 0 | 0 | 0 | 0 | 0 | FALSE
| 0 |  | 0 | 0 | 0 | 0 | 0 | FALSE
| 0 |  | 0 | 0 | 0 | 0 | 0 | FALSE
| 0 |  | 0 | 0 | 0 | 0 | 0 | FALSE
| 0 |  | 0 | 0 | 0 | 0 | 0 | FALSE
| 0 |  | 0 | 0 | 0 | 0 | 0 | FALSE
| 0 |  | 0 | 0 | 0 | 0 | 0 | FALSE
| 0 |  | 0 | 0 | 0 | 0 | 0 | FALSE
| 0 |  | 0 | 0 | 0 | 0 | 0 | FALSE
| 0 |  | 0 | 0 | 0 | 0 | 0 | FALSE
| 0 |  | 0 | 0 | 0 | 0 | 0 | FALSE
| 0 |  | 0 | 0 | 0 | 0 | 0 | FALSE
| 0 |  | 0 | 0 | 0 | 0 | 0 | FALSE
| 0 |  | 0 | 0 | 0 | 0 | 0 | FALSE
| 0 |  | 0 | 0 | 0 | 0 | 0 | FALSE
| 0 |  | 0 | 0 | 0 | 0 | 0 | FALSE
| 0 |  | 0 | 0 | 0 | 0 | 0 | FALSE
| 0 |  | 0 | 0 | 0 | 0 | 0 | FALSE
| 0 |  | 0 | 0 | 0 | 0 | 0 | FALSE
| 0 |  | 0 | 0 | 0 | 0 | 0 | FALSE
| 0 |  | 0 | 0 | 0 | 0 | 0 | FALSE
| 0 |  | 0 | 0 | 0 | 0 | 0 | FALSE
| 0 |  | 0 | 0 | 0 | 0 | 0 | FALSE
| 0 |  | 0 | 0 | 0 | 0 | 0 | FALSE
| 0 |  | 0 | 0 | 0 | 0 | 0 | FALSE
| 0 |  | 0 | 0 | 0 | 0 | 0 | FALSE
| 0 |  | 0 | 0 | 0 | 0 | 0 | FALSE
| 0 |  | 0 | 0 | 0 | 0 | 0 | FALSE
| 0 |  | 0 | 0 | 0 | 0 | 0 | FALSE
| 0 |  | 0 | 0 | 0 | 0 | 0 | FALSE
| 0 |  | 0 | 0 | 0 | 0 | 0 | FALSE
| 0 |  | 0 | 0 | 0 | 0 | 0 | FALSE
| 0 |  | 0 | 0 | 0 | 0 | 0 | FALSE
| 0 |  | 0 | 0 | 0 | 0 | 0 | FALSE
| 0 |  | 0 | 0 | 0 | 0 | 0 | FALSE
| 0 |  | 0 | 0 | 0 | 0 | 0 | FALSE
| 0 |  | 0 | 0 | 0 | 0 | 0 | FALSE
| 0 |  | 0 | 0 | 0 | 0 | 0 | FALSE
| 0 |  | 0 | 0 | 0 | 0 | 0 | FALSE
| 0 |  | 0 | 0 | 0 | 0 | 0 | FALSE
| 0 |  | 0 | 0 | 0 | 0 | 0 | FALSE
| 0 |  | 0 | 0 | 0 | 0 | 0 | FALSE
| 0 |  | 0 | 0 | 0 | 0 | 0 | FALSE
| 0 |  | 0 | 0 | 0 | 0 | 0 | FALSE
| 0 |  | 0 | 0 | 0 | 0 | 0 | FALSE
| 0 |  | 0 | 0 | 0 | 0 | 0 | FALSE
| 0 |  | 0 | 0 | 0 | 0 | 0 | FALSE
| 0 |  | 0 | 0 | 0 | 0 | 0 | FALSE
| 0 |  | 0 | 0 | 0 | 0 | 0 | FALSE
| 0 |  | 0 | 0 | 0 | 0 | 0 | FALSE
| 0 |  | 0 | 0 | 0 | 0 | 0 | FALSE
| 0 |  | 0 | 0 | 0 | 0 | 0 | FALSE
| 0 |  | 0 | 0 | 0 | 0 | 0 | FALSE
| 0 |  | 0 | 0 | 0 | 0 | 0 | FALSE
| 0 |  | 0 | 0 | 0 | 0 | 0 | FALSE
| 0 |  | 0 | 0 | 0 | 0 | 0 | FALSE
| 0 |  | 0 | 0 | 0 | 0 | 0 | FALSE
| 0 |  | 0 | 0 | 0 | 0 | 0 | FALSE
| 0 |  | 0 | 0 | 0 | 0 | 0 | FALSE
| 0 |  | 0 | 0 | 0 | 0 | 0 | FALSE
| 0 |  | 0 | 0 | 0 | 0 | 0 | FALSE
| 0 |  | 0 | 0 | 0 | 0 | 0 | FALSE
| 0 |  | 0 | 0 | 0 | 0 | 0 | FALSE
| 0 |  | 0 | 0 | 0 | 0 | 0 | FALSE
| 0 |  | 0 | 0 | 0 | 0 | 0 | FALSE
| 0 |  | 0 | 0 | 0 | 0 | 0 | FALSE
| 0 |  | 0 | 0 | 0 | 0 | 0 | FALSE
| 0 |  | 0 | 0 | 0 | 0 | 0 | FALSE
| 0 |  | 0 | 0 | 0 | 0 | 0 | FALSE
| 0 |  | 0 | 0 | 0 | 0 | 0 | FALSE
| 0 |  | 0 | 0 | 0 | 0 | 0 | FALSE
| 0 |  | 0 | 0 | 0 | 0 | 0 | FALSE
| 0 |  | 0 | 0 | 0 | 0 | 0 | FALSE
| 0 |  | 0 | 0 | 0 | 0 | 0 | FALSE
| 0 |  | 0 | 0 | 0 | 0 | 0 | FALSE
| 0 |  | 0 | 0 | 0 | 0 | 0 | FALSE
| 0 |  | 0 | 0 | 0 | 0 | 0 | FALSE
| 0 |  | 0 | 0 | 0 | 0 | 0 | FALSE
| 0 |  | 0 | 0 | 0 | 0 | 0 | FALSE
| 0 |  | 0 | 0 | 0 | 0 | 0 | FALSE
| 0 |  | 0 | 0 | 0 | 0 | 0 | FALSE
| 0 |  | 0 | 0 | 0 | 0 | 0 | FALSE
| 0 |  | 0 | 0 | 0 | 0 | 0 | FALSE
| 0 |  | 0 | 0 | 0 | 0 | 0 | FALSE
| 0 |  | 0 | 0 | 0 | 0 | 0 | FALSE
| 0 |  | 0 | 0 | 0 | 0 | 0 | FALSE
| 0 |  | 0 | 0 | 0 | 0 | 0 | FALSE
| 0 |  | 0 | 0 | 0 | 0 | 0 | FALSE
| 0 |  | 0 | 0 | 0 | 0 | 0 | FALSE
| 0 |  | 0 | 0 | 0 | 0 | 0 | FALSE
| 0 |  | 0 | 0 | 0 | 0 | 0 | FALSE
| 0 |  | 0 | 0 | 0 | 0 | 0 | FALSE
| 0 |  | 0 | 0 | 0 | 0 | 0 | FALSE
| 0 |  | 0 | 0 | 0 | 0 | 0 | FALSE
| 0 |  | 0 | 0 | 0 | 0 | 0 | FALSE
| 0 |  | 0 | 0 | 0 | 0 | 0 | FALSE
| 0 |  | 0 | 0 | 0 | 0 | 0 | FALSE
| 0 |  | 0 | 0 | 0 | 0 | 0 | FALSE
| 0 |  | 0 | 0 | 0 | 0 | 0 | FALSE
| 0 |  | 0 | 0 | 0 | 0 | 0 | FALSE
| 0 |  | 0 | 0 | 0 | 0 | 0 | FALSE
| 0 |  | 0 | 0 | 0 | 0 | 0 | FALSE
| 0 |  | 0 | 0 | 0 | 0 | 0 | FALSE
| 0 |  | 0 | 0 | 0 | 0 | 0 | FALSE
| 0 |  | 0 | 0 | 0 | 0 | 0 | FALSE
| 0 |  | 0 | 0 | 0 | 0 | 0 | FALSE
| 0 |  | 0 | 0 | 0 | 0 | 0 | FALSE
| 0 |  | 0 | 0 | 0 | 0 | 0 | FALSE
| 0 |  | 0 | 0 | 0 | 0 | 0 | FALSE
| 0 |  | 0 | 0 | 0 | 0 | 0 | FALSE
| 0 |  | 0 | 0 | 0 | 0 | 0 | FALSE
| 0 |  | 0 | 0 | 0 | 0 | 0 | FALSE
| 0 |  | 0 | 0 | 0 | 0 | 0 | FALSE
| 0 |  | 0 | 0 | 0 | 0 | 0 | FALSE
| 0 |  | 0 | 0 | 0 | 0 | 0 | FALSE
| 0 |  | 0 | 0 | 0 | 0 | 0 | FALSE
| 0 |  | 0 | 0 | 0 | 0 | 0 | FALSE
| 0 |  | 0 | 0 | 0 | 0 | 0 | FALSE
| 0 |  | 0 | 0 | 0 | 0 | 0 | FALSE
| 0 |  | 0 | 0 | 0 | 0 | 0 | FALSE
| 0 |  | 0 | 0 | 0 | 0 | 0 | FALSE
| 0 |  | 0 | 0 | 0 | 0 | 0 | FALSE
| 0 |  | 0 | 0 | 0 | 0 | 0 | FALSE
| 0 |  | 0 | 0 | 0 | 0 | 0 | FALSE
| 0 |  | 0 | 0 | 0 | 0 | 0 | FALSE
| 0 |  | 0 | 0 | 0 | 0 | 0 | FALSE
| 0 |  | 0 | 0 | 0 | 0 | 0 | FALSE
| 0 |  | 0 | 0 | 0 | 0 | 0 | FALSE
| 0 |  | 0 | 0 | 0 | 0 | 0 | FALSE
| 0 |  | 0 | 0 | 0 | 0 | 0 | FALSE
| 0 |  | 0 | 0 | 0 | 0 | 0 | FALSE
| 0 |  | 0 | 0 | 0 | 0 | 0 | FALSE
| 0 |  | 0 | 0 | 0 | 0 | 0 | FALSE
| 0 |  | 0 | 0 | 0 | 0 | 0 | FALSE
| 0 |  | 0 | 0 | 0 | 0 | 0 | FALSE
| 0 |  | 0 | 0 | 0 | 0 | 0 | FALSE
| 0 |  | 0 | 0 | 0 | 0 | 0 | FALSE
| 0 |  | 0 | 0 | 0 | 0 | 0 | FALSE
| 0 |  | 0 | 0 | 0 | 0 | 0 | FALSE
| 0 |  | 0 | 0 | 0 | 0 | 0 | FALSE
| 0 |  | 0 | 0 | 0 | 0 | 0 | FALSE
| 0 |  | 0 | 0 | 0 | 0 | 0 | FALSE
| 0 |  | 0 | 0 | 0 | 0 | 0 | FALSE
| 0 |  | 0 | 0 | 0 | 0 | 0 | FALSE
| 0 |  | 0 | 0 | 0 | 0 | 0 | FALSE
| 0 |  | 0 | 0 | 0 | 0 | 0 | FALSE
| 0 |  | 0 | 0 | 0 | 0 | 0 | FALSE
| 0 |  | 0 | 0 | 0 | 0 | 0 | FALSE
| 0 |  | 0 | 0 | 0 | 0 | 0 | FALSE
| 0 |  | 0 | 0 | 0 | 0 | 0 | FALSE
| 0 |  | 0 | 0 | 0 | 0 | 0 | FALSE
| 0 |  | 0 | 0 | 0 | 0 | 0 | FALSE
| 0 |  | 0 | 0 | 0 | 0 | 0 | FALSE
| 0 |  | 0 | 0 | 0 | 0 | 0 | FALSE
| 0 |  | 0 | 0 | 0 | 0 | 0 | FALSE
| 0 |  | 0 | 0 | 0 | 0 | 0 | FALSE
| 0 |  | 0 | 0 | 0 | 0 | 0 | FALSE
| 0 |  | 0 | 0 | 0 | 0 | 0 | FALSE
| 0 |  | 0 | 0 | 0 | 0 | 0 | FALSE
| 0 |  | 0 | 0 | 0 | 0 | 0 | FALSE
| 0 |  | 0 | 0 | 0 | 0 | 0 | FALSE
| 0 |  | 0 | 0 | 0 | 0 | 0 | FALSE
| 0 |  | 0 | 0 | 0 | 0 | 0 | FALSE
| 0 |  | 0 | 0 | 0 | 0 | 0 | FALSE
| 0 |  | 0 | 0 | 0 | 0 | 0 | FALSE
| 0 |  | 0 | 0 | 0 | 0 | 0 | FALSE
| 0 |  | 0 | 0 | 0 | 0 | 0 | FALSE
| 0 |  | 0 | 0 | 0 | 0 | 0 | FALSE
| 0 |  | 0 | 0 | 0 | 0 | 0 | FALSE
| 0 |  | 0 | 0 | 0 | 0 | 0 | FALSE
| 0 |  | 0 | 0 | 0 | 0 | 0 | FALSE
| 0 |  | 0 | 0 | 0 | 0 | 0 | FALSE
| 0 |  | 0 | 0 | 0 | 0 | 0 | FALSE
| 0 |  | 0 | 0 | 0 | 0 | 0 | FALSE
| 0 |  | 0 | 0 | 0 | 0 | 0 | FALSE
| 0 |  | 0 | 0 | 0 | 0 | 0 | FALSE
| 0 |  | 0 | 0 | 0 | 0 | 0 | FALSE
| 0 |  | 0 | 0 | 0 | 0 | 0 | FALSE
| 0 |  | 0 | 0 | 0 | 0 | 0 | FALSE
| 0 |  | 0 | 0 | 0 | 0 | 0 | FALSE
| 0 |  | 0 | 0 | 0 | 0 | 0 | FALSE
| 0 |  | 0 | 0 | 0 | 0 | 0 | FALSE
| 0 |  | 0 | 0 | 0 | 0 | 0 | FALSE
| 0 |  | 0 | 0 | 0 | 0 | 0 | FALSE
| 0 |  | 0 | 0 | 0 | 0 | 0 | FALSE
| 0 |  | 0 | 0 | 0 | 0 | 0 | FALSE
| 0 |  | 0 | 0 | 0 | 0 | 0 | FALSE
| 0 |  | 0 | 0 | 0 | 0 | 0 | FALSE
| 0 |  | 0 | 0 | 0 | 0 | 0 | FALSE
| 0 |  | 0 | 0 | 0 | 0 | 0 | FALSE
| 0 |  | 0 | 0 | 0 | 0 | 0 | FALSE
| 0 |  | 0 | 0 | 0 | 0 | 0 | FALSE
| 0 |  | 0 | 0 | 0 | 0 | 0 | FALSE
| 0 |  | 0 | 0 | 0 | 0 | 0 | FALSE
| 0 |  | 0 | 0 | 0 | 0 | 0 | FALSE
| 0 |  | 0 | 0 | 0 | 0 | 0 | FALSE
| 0 |  | 0 | 0 | 0 | 0 | 0 | FALSE
| 0 |  | 0 | 0 | 0 | 0 | 0 | FALSE
| 0 |  | 0 | 0 | 0 | 0 | 0 | FALSE
| 0 |  | 0 | 0 | 0 | 0 | 0 | FALSE
| 0 |  | 0 | 0 | 0 | 0 | 0 | FALSE
| 0 |  | 0 | 0 | 0 | 0 | 0 | FALSE
| 0 |  | 0 | 0 | 0 | 0 | 0 | FALSE
| 0 |  | 0 | 0 | 0 | 0 | 0 | FALSE
| 0 |  | 0 | 0 | 0 | 0 | 0 | FALSE
| 0 |  | 0 | 0 | 0 | 0 | 0 | FALSE
| 0 |  | 0 | 0 | 0 | 0 | 0 | FALSE
| 0 |  | 0 | 0 | 0 | 0 | 0 | FALSE
| 0 |  | 0 | 0 | 0 | 0 | 0 | FALSE
| 0 |  | 0 | 0 | 0 | 0 | 0 | FALSE
| 0 |  | 0 | 0 | 0 | 0 | 0 | FALSE
| 0 |  | 0 | 0 | 0 | 0 | 0 | FALSE
| 0 |  | 0 | 0 | 0 | 0 | 0 | FALSE
| 0 |  | 0 | 0 | 0 | 0 | 0 | FALSE
| 0 |  | 0 | 0 | 0 | 0 | 0 | FALSE
| 0 |  | 0 | 0 | 0 | 0 | 0 | FALSE
| 0 |  | 0 | 0 | 0 | 0 | 0 | FALSE
| 0 |  | 0 | 0 | 0 | 0 | 0 | FALSE
| 0 |  | 0 | 0 | 0 | 0 | 0 | FALSE
| 0 |  | 0 | 0 | 0 | 0 | 0 | FALSE
| 0 |  | 0 | 0 | 0 | 0 | 0 | FALSE
| 0 |  | 0 | 0 | 0 | 0 | 0 | FALSE
| 0 |  | 0 | 0 | 0 | 0 | 0 | FALSE
| 0 |  | 0 | 0 | 0 | 0 | 0 | FALSE
| 0 |  | 0 | 0 | 0 | 0 | 0 | FALSE
| 0 |  | 0 | 0 | 0 | 0 | 0 | FALSE
| 0 |  | 0 | 0 | 0 | 0 | 0 | FALSE
| 0 |  | 0 | 0 | 0 | 0 | 0 | FALSE
| 0 |  | 0 | 0 | 0 | 0 | 0 | FALSE
| 0 |  | 0 | 0 | 0 | 0 | 0 | FALSE
| 0 |  | 0 | 0 | 0 | 0 | 0 | FALSE
| 0 |  | 0 | 0 | 0 | 0 | 0 | FALSE
| 0 |  | 0 | 0 | 0 | 0 | 0 | FALSE
| 0 |  | 0 | 0 | 0 | 0 | 0 | FALSE
| 0 |  | 0 | 0 | 0 | 0 | 0 | FALSE
| 0 |  | 0 | 0 | 0 | 0 | 0 | FALSE
| 0 |  | 0 | 0 | 0 | 0 | 0 | FALSE
| 0 |  | 0 | 0 | 0 | 0 | 0 | FALSE
| 0 |  | 0 | 0 | 0 | 0 | 0 | FALSE
| 0 |  | 0 | 0 | 0 | 0 | 0 | FALSE
| 0 |  | 0 | 0 | 0 | 0 | 0 | FALSE
| 0 |  | 0 | 0 | 0 | 0 | 0 | FALSE
| 0 |  | 0 | 0 | 0 | 0 | 0 | FALSE
| 0 |  | 0 | 0 | 0 | 0 | 0 | FALSE
| 0 |  | 0 | 0 | 0 | 0 | 0 | FALSE
| 0 |  | 0 | 0 | 0 | 0 | 0 | FALSE
| 0 |  | 0 | 0 | 0 | 0 | 0 | FALSE
| 0 |  | 0 | 0 | 0 | 0 | 0 | FALSE
| 0 |  | 0 | 0 | 0 | 0 | 0 | FALSE
| 0 |  | 0 | 0 | 0 | 0 | 0 | FALSE
| 0 |  | 0 | 0 | 0 | 0 | 0 | FALSE
| 0 |  | 0 | 0 | 0 | 0 | 0 | FALSE
| 0 |  | 0 | 0 | 0 | 0 | 0 | FALSE
| 0 |  | 0 | 0 | 0 | 0 | 0 | FALSE
| 0 |  | 0 | 0 | 0 | 0 | 0 | FALSE
| 0 |  | 0 | 0 | 0 | 0 | 0 | FALSE
| 0 |  | 0 | 0 | 0 | 0 | 0 | FALSE
| 0 |  | 0 | 0 | 0 | 0 | 0 | FALSE
| 0 |  | 0 | 0 | 0 | 0 | 0 | FALSE
| 0 |  | 0 | 0 | 0 | 0 | 0 | FALSE
| 0 |  | 0 | 0 | 0 | 0 | 0 | FALSE
| 0 |  | 0 | 0 | 0 | 0 | 0 | FALSE
| 0 |  | 0 | 0 | 0 | 0 | 0 | FALSE
| 0 |  | 0 | 0 | 0 | 0 | 0 | FALSE
| 0 |  | 0 | 0 | 0 | 0 | 0 | FALSE
| 0 |  | 0 | 0 | 0 | 0 | 0 | FALSE
| 0 |  | 0 | 0 | 0 | 0 | 0 | FALSE
| 0 |  | 0 | 0 | 0 | 0 | 0 | FALSE
| 0 |  | 0 | 0 | 0 | 0 | 0 | FALSE
| 0 |  | 0 | 0 | 0 | 0 | 0 | FALSE
| 0 |  | 0 | 0 | 0 | 0 | 0 | FALSE
| 0 |  | 0 | 0 | 0 | 0 | 0 | FALSE
| 0 |  | 0 | 0 | 0 | 0 | 0 | FALSE
| 0 |  | 0 | 0 | 0 | 0 | 0 | FALSE
| 0 |  | 0 | 0 | 0 | 0 | 0 | FALSE
| 0 |  | 0 | 0 | 0 | 0 | 0 | FALSE
| 0 |  | 0 | 0 | 0 | 0 | 0 | FALSE
| 0 |  | 0 | 0 | 0 | 0 | 0 | FALSE
| 0 |  | 0 | 0 | 0 | 0 | 0 | FALSE
| 0 |  | 0 | 0 | 0 | 0 | 0 | FALSE
| 0 |  | 0 | 0 | 0 | 0 | 0 | FALSE
| 0 |  | 0 | 0 | 0 | 0 | 0 | FALSE
| 0 |  | 0 | 0 | 0 | 0 | 0 | FALSE
| 0 |  | 0 | 0 | 0 | 0 | 0 | FALSE
| 0 |  | 0 | 0 | 0 | 0 | 0 | FALSE
| 0 |  | 0 | 0 | 0 | 0 | 0 | FALSE
| 0 |  | 0 | 0 | 0 | 0 | 0 | FALSE
| 0 |  | 0 | 0 | 0 | 0 | 0 | FALSE
| 0 |  | 0 | 0 | 0 | 0 | 0 | FALSE
| 0 |  | 0 | 0 | 0 | 0 | 0 | FALSE
| 0 |  | 0 | 0 | 0 | 0 | 0 | FALSE
| 0 |  | 0 | 0 | 0 | 0 | 0 | FALSE
| 0 |  | 0 | 0 | 0 | 0 | 0 | FALSE
| 0 |  | 0 | 0 | 0 | 0 | 0 | FALSE
| 0 |  | 0 | 0 | 0 | 0 | 0 | FALSE
| 0 |  | 0 | 0 | 0 | 0 | 0 | FALSE
| 0 |  | 0 | 0 | 0 | 0 | 0 | FALSE
| 0 |  | 0 | 0 | 0 | 0 | 0 | FALSE
| 0 |  | 0 | 0 | 0 | 0 | 0 | FALSE
| 0 |  | 0 | 0 | 0 | 0 | 0 | FALSE
| 0 |  | 0 | 0 | 0 | 0 | 0 | FALSE
| 0 |  | 0 | 0 | 0 | 0 | 0 | FALSE
| 0 |  | 0 | 0 | 0 | 0 | 0 | FALSE
| 0 |  | 0 | 0 | 0 | 0 | 0 | FALSE
| 0 |  | 0 | 0 | 0 | 0 | 0 | FALSE
| 0 |  | 0 | 0 | 0 | 0 | 0 | FALSE
| 0 |  | 0 | 0 | 0 | 0 | 0 | FALSE
| 0 |  | 0 | 0 | 0 | 0 | 0 | FALSE
| 0 |  | 0 | 0 | 0 | 0 | 0 | FALSE
| 0 |  | 0 | 0 | 0 | 0 | 0 | FALSE
| 0 |  | 0 | 0 | 0 | 0 | 0 | FALSE
| 0 |  | 0 | 0 | 0 | 0 | 0 | FALSE
| 0 |  | 0 | 0 | 0 | 0 | 0 | FALSE
| 0 |  | 0 | 0 | 0 | 0 | 0 | FALSE
| 0 |  | 0 | 0 | 0 | 0 | 0 | FALSE
| 0 |  | 0 | 0 | 0 | 0 | 0 | FALSE
| 0 |  | 0 | 0 | 0 | 0 | 0 | FALSE
| 0 |  | 0 | 0 | 0 | 0 | 0 | FALSE
| 0 |  | 0 | 0 | 0 | 0 | 0 | FALSE
| 0 |  | 0 | 0 | 0 | 0 | 0 | FALSE
| 0 |  | 0 | 0 | 0 | 0 | 0 | FALSE
| 0 |  | 0 | 0 | 0 | 0 | 0 | FALSE
| 0 |  | 0 | 0 | 0 | 0 | 0 | FALSE
| 0 |  | 0 | 0 | 0 | 0 | 0 | FALSE
| 0 |  | 0 | 0 | 0 | 0 | 0 | FALSE
| 0 |  | 0 | 0 | 0 | 0 | 0 | FALSE
| 0 |  | 0 | 0 | 0 | 0 | 0 | FALSE
| 0 |  | 0 | 0 | 0 | 0 | 0 | FALSE
| 0 |  | 0 | 0 | 0 | 0 | 0 | FALSE
| 0 |  | 0 | 0 | 0 | 0 | 0 | FALSE
| 0 |  | 0 | 0 | 0 | 0 | 0 | FALSE
| 0 |  | 0 | 0 | 0 | 0 | 0 | FALSE
| 0 |  | 0 | 0 | 0 | 0 | 0 | FALSE
| 0 |  | 0 | 0 | 0 | 0 | 0 | FALSE
| 0 |  | 0 | 0 | 0 | 0 | 0 | FALSE
| 0 |  | 0 | 0 | 0 | 0 | 0 | FALSE
| 0 |  | 0 | 0 | 0 | 0 | 0 | FALSE
| 0 |  | 0 | 0 | 0 | 0 | 0 | FALSE
| 0 |  | 0 | 0 | 0 | 0 | 0 | FALSE
| 0 |  | 0 | 0 | 0 | 0 | 0 | FALSE
| 0 |  | 0 | 0 | 0 | 0 | 0 | FALSE
| 0 |  | 0 | 0 | 0 | 0 | 0 | FALSE
| 0 |  | 0 | 0 | 0 | 0 | 0 | FALSE
| 0 |  | 0 | 0 | 0 | 0 | 0 | FALSE
| 0 |  | 0 | 0 | 0 | 0 | 0 | FALSE
| 0 |  | 0 | 0 | 0 | 0 | 0 | FALSE
| 0 |  | 0 | 0 | 0 | 0 | 0 | FALSE
| 0 |  | 0 | 0 | 0 | 0 | 0 | FALSE
| 0 |  | 0 | 0 | 0 | 0 | 0 | FALSE
| 0 |  | 0 | 0 | 0 | 0 | 0 | FALSE
| 0 |  | 0 | 0 | 0 | 0 | 0 | FALSE
| 0 |  | 0 | 0 | 0 | 0 | 0 | FALSE
| 0 |  | 0 | 0 | 0 | 0 | 0 | FALSE
| 0 |  | 0 | 0 | 0 | 0 | 0 | FALSE
| 0 |  | 0 | 0 | 0 | 0 | 0 | FALSE
| 0 |  | 0 | 0 | 0 | 0 | 0 | FALSE
| 0 |  | 0 | 0 | 0 | 0 | 0 | FALSE
| 0 |  | 0 | 0 | 0 | 0 | 0 | FALSE
| 0 |  | 0 | 0 | 0 | 0 | 0 | FALSE
| 0 |  | 0 | 0 | 0 | 0 | 0 | FALSE
| 0 |  | 0 | 0 | 0 | 0 | 0 | FALSE
| 0 |  | 0 | 0 | 0 | 0 | 0 | FALSE
| 0 |  | 0 | 0 | 0 | 0 | 0 | FALSE
| 0 |  | 0 | 0 | 0 | 0 | 0 | FALSE
| 0 |  | 0 | 0 | 0 | 0 | 0 | FALSE
| 0 |  | 0 | 0 | 0 | 0 | 0 | FALSE
| 0 |  | 0 | 0 | 0 | 0 | 0 | FALSE
| 0 |  | 0 | 0 | 0 | 0 | 0 | FALSE
| 0 |  | 0 | 0 | 0 | 0 | 0 | FALSE
| 0 |  | 0 | 0 | 0 | 0 | 0 | FALSE
| 0 |  | 0 | 0 | 0 | 0 | 0 | FALSE
| 0 |  | 0 | 0 | 0 | 0 | 0 | FALSE
| 0 |  | 0 | 0 | 0 | 0 | 0 | FALSE
| 0 |  | 0 | 0 | 0 | 0 | 0 | FALSE
| 0 |  | 0 | 0 | 0 | 0 | 0 | FALSE
| 0 |  | 0 | 0 | 0 | 0 | 0 | FALSE
| 0 |  | 0 | 0 | 0 | 0 | 0 | FALSE
| 0 |  | 0 | 0 | 0 | 0 | 0 | FALSE
| 0 |  | 0 | 0 | 0 | 0 | 0 | FALSE
| 0 |  | 0 | 0 | 0 | 0 | 0 | FALSE
| 0 |  | 0 | 0 | 0 | 0 | 0 | FALSE
| 0 |  | 0 | 0 | 0 | 0 | 0 | FALSE
| 0 |  | 0 | 0 | 0 | 0 | 0 | FALSE
| 0 |  | 0 | 0 | 0 | 0 | 0 | FALSE
| 0 |  | 0 | 0 | 0 | 0 | 0 | FALSE
| 0 |  | 0 | 0 | 0 | 0 | 0 | FALSE
| 0 |  | 0 | 0 | 0 | 0 | 0 | FALSE
| 0 |  | 0 | 0 | 0 | 0 | 0 | FALSE
| 0 |  | 0 | 0 | 0 | 0 | 0 | FALSE
| 0 |  | 0 | 0 | 0 | 0 | 0 | FALSE
| 0 |  | 0 | 0 | 0 | 0 | 0 | FALSE
| 0 |  | 0 | 0 | 0 | 0 | 0 | FALSE
| 0 |  | 0 | 0 | 0 | 0 | 0 | FALSE
| 0 |  | 0 | 0 | 0 | 0 | 0 | FALSE
| 0 |  | 0 | 0 | 0 | 0 | 0 | FALSE
| 0 |  | 0 | 0 | 0 | 0 | 0 | FALSE
| 0 |  | 0 | 0 | 0 | 0 | 0 | FALSE
| 0 |  | 0 | 0 | 0 | 0 | 0 | FALSE
| 0 |  | 0 | 0 | 0 | 0 | 0 | FALSE
| 0 |  | 0 | 0 | 0 | 0 | 0 | FALSE
| 0 |  | 0 | 0 | 0 | 0 | 0 | FALSE
| 0 |  | 0 | 0 | 0 | 0 | 0 | FALSE
| 0 |  | 0 | 0 | 0 | 0 | 0 | FALSE
| 0 |  | 0 | 0 | 0 | 0 | 0 | FALSE
| 0 |  | 0 | 0 | 0 | 0 | 0 | FALSE
| 0 |  | 0 | 0 | 0 | 0 | 0 | FALSE
| 0 |  | 0 | 0 | 0 | 0 | 0 | FALSE
| 0 |  | 0 | 0 | 0 | 0 | 0 | FALSE
| 0 |  | 0 | 0 | 0 | 0 | 0 | FALSE
| 0 |  | 0 | 0 | 0 | 0 | 0 | FALSE
| 0 |  | 0 | 0 | 0 | 0 | 0 | FALSE
| 0 |  | 0 | 0 | 0 | 0 | 0 | FALSE
| 0 |  | 0 | 0 | 0 | 0 | 0 | FALSE
| 0 |  | 0 | 0 | 0 | 0 | 0 | FALSE
| 0 |  | 0 | 0 | 0 | 0 | 0 | FALSE
| 0 |  | 0 | 0 | 0 | 0 | 0 | FALSE
| 0 |  | 0 | 0 | 0 | 0 | 0 | FALSE
| 0 |  | 0 | 0 | 0 | 0 | 0 | FALSE
| 0 |  | 0 | 0 | 0 | 0 | 0 | FALSE
| 0 |  | 0 | 0 | 0 | 0 | 0 | FALSE
| 0 |  | 0 | 0 | 0 | 0 | 0 | FALSE
| 0 |  | 0 | 0 | 0 | 0 | 0 | FALSE
| 0 |  | 0 | 0 | 0 | 0 | 0 | FALSE
| 0 |  | 0 | 0 | 0 | 0 | 0 | FALSE
| 0 |  | 0 | 0 | 0 | 0 | 0 | FALSE
| 0 |  | 0 | 0 | 0 | 0 | 0 | FALSE
| 0 |  | 0 | 0 | 0 | 0 | 0 | FALSE
| 0 |  | 0 | 0 | 0 | 0 | 0 | FALSE
| 0 |  | 0 | 0 | 0 | 0 | 0 | FALSE
| 0 |  | 0 | 0 | 0 | 0 | 0 | FALSE
| 0 |  | 0 | 0 | 0 | 0 | 0 | FALSE
| 0 |  | 0 | 0 | 0 | 0 | 0 | FALSE
| 0 |  | 0 | 0 | 0 | 0 | 0 | FALSE
| 0 |  | 0 | 0 | 0 | 0 | 0 | FALSE
| 0 |  | 0 | 0 | 0 | 0 | 0 | FALSE
| 0 |  | 0 | 0 | 0 | 0 | 0 | FALSE
| 0 |  | 0 | 0 | 0 | 0 | 0 | FALSE
| 0 |  | 0 | 0 | 0 | 0 | 0 | FALSE
| 0 |  | 0 | 0 | 0 | 0 | 0 | FALSE
| 0 |  | 0 | 0 | 0 | 0 | 0 | FALSE
| 0 |  | 0 | 0 | 0 | 0 | 0 | FALSE
| 0 |  | 0 | 0 | 0 | 0 | 0 | FALSE
| 0 |  | 0 | 0 | 0 | 0 | 0 | FALSE
| 0 |  | 0 | 0 | 0 | 0 | 0 | FALSE
| 0 |  | 0 | 0 | 0 | 0 | 0 | FALSE
| 0 |  | 0 | 0 | 0 | 0 | 0 | FALSE
| 0 |  | 0 | 0 | 0 | 0 | 0 | FALSE
| 0 |  | 0 | 0 | 0 | 0 | 0 | FALSE
| 0 |  | 0 | 0 | 0 | 0 | 0 | FALSE
| 0 |  | 0 | 0 | 0 | 0 | 0 | FALSE
| 0 |  | 0 | 0 | 0 | 0 | 0 | FALSE
| 0 |  | 0 | 0 | 0 | 0 | 0 | FALSE
| 0 |  | 0 | 0 | 0 | 0 | 0 | FALSE
| 0 |  | 0 | 0 | 0 | 0 | 0 | FALSE
| 0 |  | 0 | 0 | 0 | 0 | 0 | FALSE
| 0 |  | 0 | 0 | 0 | 0 | 0 | FALSE
| 0 |  | 0 | 0 | 0 | 0 | 0 | FALSE
| 0 |  | 0 | 0 | 0 | 0 | 0 | FALSE
| 0 |  | 0 | 0 | 0 | 0 | 0 | FALSE
| 0 |  | 0 | 0 | 0 | 0 | 0 | FALSE
| 0 |  | 0 | 0 | 0 | 0 | 0 | FALSE
| 0 |  | 0 | 0 | 0 | 0 | 0 | FALSE
| 0 |  | 0 | 0 | 0 | 0 | 0 | FALSE
| 0 |  | 0 | 0 | 0 | 0 | 0 | FALSE
| 0 |  | 0 | 0 | 0 | 0 | 0 | FALSE
| 0 |  | 0 | 0 | 0 | 0 | 0 | FALSE
| 0 |  | 0 | 0 | 0 | 0 | 0 | FALSE
| 0 |  | 0 | 0 | 0 | 0 | 0 | FALSE
| 0 |  | 0 | 0 | 0 | 0 | 0 | FALSE
| 0 |  | 0 | 0 | 0 | 0 | 0 | FALSE
| 0 |  | 0 | 0 | 0 | 0 | 0 | FALSE
| 0 |  | 0 | 0 | 0 | 0 | 0 | FALSE
| 0 |  | 0 | 0 | 0 | 0 | 0 | FALSE
| 0 |  | 0 | 0 | 0 | 0 | 0 | FALSE
| 0 |  | 0 | 0 | 0 | 0 | 0 | FALSE
| 0 |  | 0 | 0 | 0 | 0 | 0 | FALSE
| 0 |  | 0 | 0 | 0 | 0 | 0 | FALSE
| 0 |  | 0 | 0 | 0 | 0 | 0 | FALSE
| 0 |  | 0 | 0 | 0 | 0 | 0 | FALSE
| 0 |  | 0 | 0 | 0 | 0 | 0 | FALSE
| 0 |  | 0 | 0 | 0 | 0 | 0 | FALSE
| 0 |  | 0 | 0 | 0 | 0 | 0 | FALSE
| 0 |  | 0 | 0 | 0 | 0 | 0 | FALSE
| 0 |  | 0 | 0 | 0 | 0 | 0 | FALSE
| 0 |  | 0 | 0 | 0 | 0 | 0 | FALSE
| 0 |  | 0 | 0 | 0 | 0 | 0 | FALSE
| 0 |  | 0 | 0 | 0 | 0 | 0 | FALSE
| 0 |  | 0 | 0 | 0 | 0 | 0 | FALSE
| 0 |  | 0 | 0 | 0 | 0 | 0 | FALSE
| 0 |  | 0 | 0 | 0 | 0 | 0 | FALSE
| 0 |  | 0 | 0 | 0 | 0 | 0 | FALSE
| 0 |  | 0 | 0 | 0 | 0 | 0 | FALSE
| 0 |  | 0 | 0 | 0 | 0 | 0 | FALSE
| 0 |  | 0 | 0 | 0 | 0 | 0 | FALSE
| 0 |  | 0 | 0 | 0 | 0 | 0 | FALSE
| 0 |  | 0 | 0 | 0 | 0 | 0 | FALSE
| 0 |  | 0 | 0 | 0 | 0 | 0 | FALSE
| 0 |  | 0 | 0 | 0 | 0 | 0 | FALSE
| 0 |  | 0 | 0 | 0 | 0 | 0 | FALSE
| 0 |  | 0 | 0 | 0 | 0 | 0 | FALSE
| 0 |  | 0 | 0 | 0 | 0 | 0 | FALSE
| 0 |  | 0 | 0 | 0 | 0 | 0 | FALSE
| 0 |  | 0 | 0 | 0 | 0 | 0 | FALSE
| 0 |  | 0 | 0 | 0 | 0 | 0 | FALSE
| 0 |  | 0 | 0 | 0 | 0 | 0 | FALSE
| 0 |  | 0 | 0 | 0 | 0 | 0 | FALSE
| 0 |  | 0 | 0 | 0 | 0 | 0 | FALSE
| 0 |  | 0 | 0 | 0 | 0 | 0 | FALSE
| 0 |  | 0 | 0 | 0 | 0 | 0 | FALSE
| 0 |  | 0 | 0 | 0 | 0 | 0 | FALSE
| 0 |  | 0 | 0 | 0 | 0 | 0 | FALSE
| 0 |  | 0 | 0 | 0 | 0 | 0 | FALSE
| 0 |  | 0 | 0 | 0 | 0 | 0 | FALSE
| 0 |  | 0 | 0 | 0 | 0 | 0 | FALSE
| 0 |  | 0 | 0 | 0 | 0 | 0 | FALSE
| 0 |  | 0 | 0 | 0 | 0 | 0 | FALSE
| 0 |  | 0 | 0 | 0 | 0 | 0 | FALSE
| 0 |  | 0 | 0 | 0 | 0 | 0 | FALSE
| 0 |  | 0 | 0 | 0 | 0 | 0 | FALSE
| 0 |  | 0 | 0 | 0 | 0 | 0 | FALSE
| 0 |  | 0 | 0 | 0 | 0 | 0 | FALSE
| 0 |  | 0 | 0 | 0 | 0 | 0 | FALSE
| 0 |  | 0 | 0 | 0 | 0 | 0 | FALSE
| 0 |  | 0 | 0 | 0 | 0 | 0 | FALSE
| 0 |  | 0 | 0 | 0 | 0 | 0 | FALSE
| 0 |  | 0 | 0 | 0 | 0 | 0 | FALSE
| 0 |  | 0 | 0 | 0 | 0 | 0 | FALSE
| 0 |  | 0 | 0 | 0 | 0 | 0 | FALSE
| 0 |  | 0 | 0 | 0 | 0 | 0 | FALSE
| 0 |  | 0 | 0 | 0 | 0 | 0 | FALSE
| 0 |  | 0 | 0 | 0 | 0 | 0 | FALSE
| 0 |  | 0 | 0 | 0 | 0 | 0 | FALSE
| 0 |  | 0 | 0 | 0 | 0 | 0 | FALSE
| 0 |  | 0 | 0 | 0 | 0 | 0 | FALSE
| 0 |  | 0 | 0 | 0 | 0 | 0 | FALSE
| 0 |  | 0 | 0 | 0 | 0 | 0 | FALSE
| 0 |  | 0 | 0 | 0 | 0 | 0 | FALSE
| 0 |  | 0 | 0 | 0 | 0 | 0 | FALSE
| 0 |  | 0 | 0 | 0 | 0 | 0 | FALSE
| 0 |  | 0 | 0 | 0 | 0 | 0 | FALSE
| 0 |  | 0 | 0 | 0 | 0 | 0 | FALSE
| 0 |  | 0 | 0 | 0 | 0 | 0 | FALSE
| 0 |  | 0 | 0 | 0 | 0 | 0 | FALSE
| 0 |  | 0 | 0 | 0 | 0 | 0 | FALSE
| 0 |  | 0 | 0 | 0 | 0 | 0 | FALSE
| 0 |  | 0 | 0 | 0 | 0 | 0 | FALSE
| 0 |  | 0 | 0 | 0 | 0 | 0 | FALSE
| 0 |  | 0 | 0 | 0 | 0 | 0 | FALSE
| 0 |  | 0 | 0 | 0 | 0 | 0 | FALSE
| 0 |  | 0 | 0 | 0 | 0 | 0 | FALSE
| 0 |  | 0 | 0 | 0 | 0 | 0 | FALSE
| 0 |  | 0 | 0 | 0 | 0 | 0 | FALSE
| 0 |  | 0 | 0 | 0 | 0 | 0 | FALSE
| 0 |  | 0 | 0 | 0 | 0 | 0 | FALSE
| 0 |  | 0 | 0 | 0 | 0 | 0 | FALSE
| 0 |  | 0 | 0 | 0 | 0 | 0 | FALSE
| 0 |  | 0 | 0 | 0 | 0 | 0 | FALSE
| 0 |  | 0 | 0 | 0 | 0 | 0 | FALSE
| 0 |  | 0 | 0 | 0 | 0 | 0 | FALSE
| 0 |  | 0 | 0 | 0 | 0 | 0 | FALSE
| 0 |  | 0 | 0 | 0 | 0 | 0 | FALSE
| 0 |  | 0 | 0 | 0 | 0 | 0 | FALSE
| 0 |  | 0 | 0 | 0 | 0 | 0 | FALSE
| 0 |  | 0 | 0 | 0 | 0 | 0 | FALSE
| 0 |  | 0 | 0 | 0 | 0 | 0 | FALSE
| 0 |  | 0 | 0 | 0 | 0 | 0 | FALSE
| 0 |  | 0 | 0 | 0 | 0 | 0 | FALSE
| 0 |  | 0 | 0 | 0 | 0 | 0 | FALSE
| 0 |  | 0 | 0 | 0 | 0 | 0 | FALSE
| 0 |  | 0 | 0 | 0 | 0 | 0 | FALSE
| 0 |  | 0 | 0 | 0 | 0 | 0 | FALSE
| 0 |  | 0 | 0 | 0 | 0 | 0 | FALSE
| 0 |  | 0 | 0 | 0 | 0 | 0 | FALSE
| 0 |  | 0 | 0 | 0 | 0 | 0 | FALSE
| 0 |  | 0 | 0 | 0 | 0 | 0 | FALSE
| 0 |  | 0 | 0 | 0 | 0 | 0 | FALSE
| 0 |  | 0 | 0 | 0 | 0 | 0 | FALSE
| 0 |  | 0 | 0 | 0 | 0 | 0 | FALSE
| 0 |  | 0 | 0 | 0 | 0 | 0 | FALSE
| 0 |  | 0 | 0 | 0 | 0 | 0 | FALSE
| 0 |  | 0 | 0 | 0 | 0 | 0 | FALSE
| 0 |  | 0 | 0 | 0 | 0 | 0 | FALSE
| 0 |  | 0 | 0 | 0 | 0 | 0 | FALSE
| 0 |  | 0 | 0 | 0 | 0 | 0 | FALSE
| 0 |  | 0 | 0 | 0 | 0 | 0 | FALSE
| 0 |  | 0 | 0 | 0 | 0 | 0 | FALSE
| 0 |  | 0 | 0 | 0 | 0 | 0 | FALSE
| 0 |  | 0 | 0 | 0 | 0 | 0 | FALSE
| 0 |  | 0 | 0 | 0 | 0 | 0 | FALSE
| 0 |  | 0 | 0 | 0 | 0 | 0 | FALSE
| 0 |  | 0 | 0 | 0 | 0 | 0 | FALSE
| 0 |  | 0 | 0 | 0 | 0 | 0 | FALSE
| 0 |  | 0 | 0 | 0 | 0 | 0 | FALSE
| 0 |  | 0 | 0 | 0 | 0 | 0 | FALSE
| 0 |  | 0 | 0 | 0 | 0 | 0 | FALSE
| 0 |  | 0 | 0 | 0 | 0 | 0 | FALSE
| 0 |  | 0 | 0 | 0 | 0 | 0 | FALSE
| 0 |  | 0 | 0 | 0 | 0 | 0 | FALSE
| 0 |  | 0 | 0 | 0 | 0 | 0 | FALSE
| 0 |  | 0 | 0 | 0 | 0 | 0 | FALSE
| 0 |  | 0 | 0 | 0 | 0 | 0 | FALSE
| 0 |  | 0 | 0 | 0 | 0 | 0 | FALSE
| 0 |  | 0 | 0 | 0 | 0 | 0 | FALSE
| 0 |  | 0 | 0 | 0 | 0 | 0 | FALSE
| 0 |  | 0 | 0 | 0 | 0 | 0 | FALSE
| 0 |  | 0 | 0 | 0 | 0 | 0 | FALSE
| 0 |  | 0 | 0 | 0 | 0 | 0 | FALSE
| 0 |  | 0 | 0 | 0 | 0 | 0 | FALSE
| 0 |  | 0 | 0 | 0 | 0 | 0 | FALSE
| 0 |  | 0 | 0 | 0 | 0 | 0 | FALSE
| 0 |  | 0 | 0 | 0 | 0 | 0 | FALSE
| 0 |  | 0 | 0 | 0 | 0 | 0 | FALSE
| 0 |  | 0 | 0 | 0 | 0 | 0 | FALSE
| 0 |  | 0 | 0 | 0 | 0 | 0 | FALSE
| 0 |  | 0 | 0 | 0 | 0 | 0 | FALSE
| 0 |  | 0 | 0 | 0 | 0 | 0 | FALSE
| 0 |  | 0 | 0 | 0 | 0 | 0 | FALSE
| 0 |  | 0 | 0 | 0 | 0 | 0 | FALSE
| 0 |  | 0 | 0 | 0 | 0 | 0 | FALSE
| 0 |  | 0 | 0 | 0 | 0 | 0 | FALSE
| 0 |  | 0 | 0 | 0 | 0 | 0 | FALSE
| 0 |  | 0 | 0 | 0 | 0 | 0 | FALSE
| 0 |  | 0 | 0 | 0 | 0 | 0 | FALSE
| 0 |  | 0 | 0 | 0 | 0 | 0 | FALSE
| 0 |  | 0 | 0 | 0 | 0 | 0 | FALSE
| 0 |  | 0 | 0 | 0 | 0 | 0 | FALSE
| 0 |  | 0 | 0 | 0 | 0 | 0 | FALSE
| 0 |  | 0 | 0 | 0 | 0 | 0 | FALSE
| 0 |  | 0 | 0 | 0 | 0 | 0 | FALSE
| 0 |  | 0 | 0 | 0 | 0 | 0 | FALSE
| 0 |  | 0 | 0 | 0 | 0 | 0 | FALSE
| 0 |  | 0 | 0 | 0 | 0 | 0 | FALSE
| 0 |  | 0 | 0 | 0 | 0 | 0 | FALSE
| 0 |  | 0 | 0 | 0 | 0 | 0 | FALSE
| 0 |  | 0 | 0 | 0 | 0 | 0 | FALSE
| 0 |  | 0 | 0 | 0 | 0 | 0 | FALSE
| 0 |  | 0 | 0 | 0 | 0 | 0 | FALSE
| 0 |  | 0 | 0 | 0 | 0 | 0 | FALSE
| 0 |  | 0 | 0 | 0 | 0 | 0 | FALSE
| 0 |  | 0 | 0 | 0 | 0 | 0 | FALSE
| 0 |  | 0 | 0 | 0 | 0 | 0 | FALSE
| 0 |  | 0 | 0 | 0 | 0 | 0 | FALSE
| 0 |  | 0 | 0 | 0 | 0 | 0 | FALSE
| 0 |  | 0 | 0 | 0 | 0 | 0 | FALSE
| 0 |  | 0 | 0 | 0 | 0 | 0 | FALSE
| 0 |  | 0 | 0 | 0 | 0 | 0 | FALSE
| 0 |  | 0 | 0 | 0 | 0 | 0 | FALSE
| 0 |  | 0 | 0 | 0 | 0 | 0 | FALSE
| 0 |  | 0 | 0 | 0 | 0 | 0 | FALSE
| 0 |  | 0 | 0 | 0 | 0 | 0 | FALSE
| 0 |  | 0 | 0 | 0 | 0 | 0 | FALSE
| 0 |  | 0 | 0 | 0 | 0 | 0 | FALSE
| 0 |  | 0 | 0 | 0 | 0 | 0 | FALSE
| 0 |  | 0 | 0 | 0 | 0 | 0 | FALSE
| 0 |  | 0 | 0 | 0 | 0 | 0 | FALSE
| 0 |  | 0 | 0 | 0 | 0 | 0 | FALSE
| 0 |  | 0 | 0 | 0 | 0 | 0 | FALSE
| 0 |  | 0 | 0 | 0 | 0 | 0 | FALSE
| 0 |  | 0 | 0 | 0 | 0 | 0 | FALSE
| 0 |  | 0 | 0 | 0 | 0 | 0 | FALSE
| 0 |  | 0 | 0 | 0 | 0 | 0 | FALSE
| 0 |  | 0 | 0 | 0 | 0 | 0 | FALSE
| 0 |  | 0 | 0 | 0 | 0 | 0 | FALSE
| 0 |  | 0 | 0 | 0 | 0 | 0 | FALSE
| 0 |  | 0 | 0 | 0 | 0 | 0 | FALSE
| 0 |  | 0 | 0 | 0 | 0 | 0 | FALSE
| 0 |  | 0 | 0 | 0 | 0 | 0 | FALSE
| 0 |  | 0 | 0 | 0 | 0 | 0 | FALSE
| 0 |  | 0 | 0 | 0 | 0 | 0 | FALSE
| 0 |  | 0 | 0 | 0 | 0 | 0 | FALSE
| 0 |  | 0 | 0 | 0 | 0 | 0 | FALSE
| 0 |  | 0 | 0 | 0 | 0 | 0 | FALSE
| 0 |  | 0 | 0 | 0 | 0 | 0 | FALSE
| 0 |  | 0 | 0 | 0 | 0 | 0 | FALSE
| 0 |  | 0 | 0 | 0 | 0 | 0 | FALSE
| 0 |  | 0 | 0 | 0 | 0 | 0 | FALSE
| 0 |  | 0 | 0 | 0 | 0 | 0 | FALSE
| 0 |  | 0 | 0 | 0 | 0 | 0 | FALSE
| 0 |  | 0 | 0 | 0 | 0 | 0 | FALSE
| 0 |  | 0 | 0 | 0 | 0 | 0 | FALSE
| 0 |  | 0 | 0 | 0 | 0 | 0 | FALSE
| 0 |  | 0 | 0 | 0 | 0 | 0 | FALSE
| 0 |  | 0 | 0 | 0 | 0 | 0 | FALSE
| 0 |  | 0 | 0 | 0 | 0 | 0 | FALSE
| 0 |  | 0 | 0 | 0 | 0 | 0 | FALSE
| 0 |  | 0 | 0 | 0 | 0 | 0 | FALSE
| 0 |  | 0 | 0 | 0 | 0 | 0 | FALSE
| 0 |  | 0 | 0 | 0 | 0 | 0 | FALSE
| 0 |  | 0 | 0 | 0 | 0 | 0 | FALSE
| 0 |  | 0 | 0 | 0 | 0 | 0 | FALSE
| 0 |  | 0 | 0 | 0 | 0 | 0 | FALSE
| 0 |  | 0 | 0 | 0 | 0 | 0 | FALSE
| 0 |  | 0 | 0 | 0 | 0 | 0 | FALSE
| 0 |  | 0 | 0 | 0 | 0 | 0 | FALSE
| 0 |  | 0 | 0 | 0 | 0 | 0 | FALSE
| 0 |  | 0 | 0 | 0 | 0 | 0 | FALSE
| 0 |  | 0 | 0 | 0 | 0 | 0 | FALSE
| 0 |  | 0 | 0 | 0 | 0 | 0 | FALSE
| 0 |  | 0 | 0 | 0 | 0 | 0 | FALSE
| 0 |  | 0 | 0 | 0 | 0 | 0 | FALSE
| 0 |  | 0 | 0 | 0 | 0 | 0 | FALSE
| 0 |  | 0 | 0 | 0 | 0 | 0 | FALSE
| 0 |  | 0 | 0 | 0 | 0 | 0 | FALSE
| 0 |  | 0 | 0 | 0 | 0 | 0 | FALSE
| 0 |  | 0 | 0 | 0 | 0 | 0 | FALSE
| 0 |  | 0 | 0 | 0 | 0 | 0 | FALSE
| 0 |  | 0 | 0 | 0 | 0 | 0 | FALSE
| 0 |  | 0 | 0 | 0 | 0 | 0 | FALSE
| 0 |  | 0 | 0 | 0 | 0 | 0 | FALSE
| 0 |  | 0 | 0 | 0 | 0 | 0 | FALSE
| 0 |  | 0 | 0 | 0 | 0 | 0 | FALSE
| 0 |  | 0 | 0 | 0 | 0 | 0 | FALSE
| 0 |  | 0 | 0 | 0 | 0 | 0 | FALSE
| 0 |  | 0 | 0 | 0 | 0 | 0 | FALSE
| 0 |  | 0 | 0 | 0 | 0 | 0 | FALSE
| 0 |  | 0 | 0 | 0 | 0 | 0 | FALSE
| 0 |  | 0 | 0 | 0 | 0 | 0 | FALSE
| 0 |  | 0 | 0 | 0 | 0 | 0 | FALSE
| 0 |  | 0 | 0 | 0 | 0 | 0 | FALSE
| 0 |  | 0 | 0 | 0 | 0 | 0 | FALSE
| 0 |  | 0 | 0 | 0 | 0 | 0 | FALSE
| 0 |  | 0 | 0 | 0 | 0 | 0 | FALSE
| 0 |  | 0 | 0 | 0 | 0 | 0 | FALSE
| 0 |  | 0 | 0 | 0 | 0 | 0 | FALSE
| 0 |  | 0 | 0 | 0 | 0 | 0 | FALSE
| 0 |  | 0 | 0 | 0 | 0 | 0 | FALSE
| 0 |  | 0 | 0 | 0 | 0 | 0 | FALSE
| 0 |  | 0 | 0 | 0 | 0 | 0 | FALSE
| 0 |  | 0 | 0 | 0 | 0 | 0 | FALSE
| 0 |  | 0 | 0 | 0 | 0 | 0 | FALSE
| 0 |  | 0 | 0 | 0 | 0 | 0 | FALSE
| 0 |  | 0 | 0 | 0 | 0 | 0 | FALSE
| 0 |  | 0 | 0 | 0 | 0 | 0 | FALSE
| 0 |  | 0 | 0 | 0 | 0 | 0 | FALSE
| 0 |  | 0 | 0 | 0 | 0 | 0 | FALSE
| 0 |  | 0 | 0 | 0 | 0 | 0 | FALSE
| 0 |  | 0 | 0 | 0 | 0 | 0 | FALSE
| 0 |  | 0 | 0 | 0 | 0 | 0 | FALSE
| 0 |  | 0 | 0 | 0 | 0 | 0 | FALSE
| 0 |  | 0 | 0 | 0 | 0 | 0 | FALSE
| 0 |  | 0 | 0 | 0 | 0 | 0 | FALSE
| 0 |  | 0 | 0 | 0 | 0 | 0 | FALSE
| 0 |  | 0 | 0 | 0 | 0 | 0 | FALSE
| 0 |  | 0 | 0 | 0 | 0 | 0 | FALSE
| 0 |  | 0 | 0 | 0 | 0 | 0 | FALSE
| 0 |  | 0 | 0 | 0 | 0 | 0 | FALSE
| 0 |  | 0 | 0 | 0 | 0 | 0 | FALSE
| 0 |  | 0 | 0 | 0 | 0 | 0 | FALSE
| 0 |  | 0 | 0 | 0 | 0 | 0 | FALSE
| 0 |  | 0 | 0 | 0 | 0 | 0 | FALSE
| 0 |  | 0 | 0 | 0 | 0 | 0 | FALSE
| 0 |  | 0 | 0 | 0 | 0 | 0 | FALSE
| 0 |  | 0 | 0 | 0 | 0 | 0 | FALSE
| 0 |  | 0 | 0 | 0 | 0 | 0 | FALSE
| 0 |  | 0 | 0 | 0 | 0 | 0 | FALSE
| 0 |  | 0 | 0 | 0 | 0 | 0 | FALSE
| 0 |  | 0 | 0 | 0 | 0 | 0 | FALSE
| 0 |  | 0 | 0 | 0 | 0 | 0 | FALSE
| 0 |  | 0 | 0 | 0 | 0 | 0 | FALSE
| 0 |  | 0 | 0 | 0 | 0 | 0 | FALSE
| 0 |  | 0 | 0 | 0 | 0 | 0 | FALSE
| 0 |  | 0 | 0 | 0 | 0 | 0 | FALSE
| 0 |  | 0 | 0 | 0 | 0 | 0 | FALSE
| 0 |  | 0 | 0 | 0 | 0 | 0 | FALSE
| 0 |  | 0 | 0 | 0 | 0 | 0 | FALSE
| 0 |  | 0 | 0 | 0 | 0 | 0 | FALSE
| 0 |  | 0 | 0 | 0 | 0 | 0 | FALSE
| 0 |  | 0 | 0 | 0 | 0 | 0 | FALSE
| 0 |  | 0 | 0 | 0 | 0 | 0 | FALSE
| 0 |  | 0 | 0 | 0 | 0 | 0 | FALSE
| 0 |  | 0 | 0 | 0 | 0 | 0 | FALSE
| 0 |  | 0 | 0 | 0 | 0 | 0 | FALSE
| 0 |  | 0 | 0 | 0 | 0 | 0 | FALSE
| 0 |  | 0 | 0 | 0 | 0 | 0 | FALSE
| 0 |  | 0 | 0 | 0 | 0 | 0 | FALSE
| 0 |  | 0 | 0 | 0 | 0 | 0 | FALSE
| 0 |  | 0 | 0 | 0 | 0 | 0 | FALSE
| 0 |  | 0 | 0 | 0 | 0 | 0 | FALSE
| 0 |  | 0 | 0 | 0 | 0 | 0 | FALSE
| 0 |  | 0 | 0 | 0 | 0 | 0 | FALSE
| 0 |  | 0 | 0 | 0 | 0 | 0 | FALSE
| 0 |  | 0 | 0 | 0 | 0 | 0 | FALSE
| 0 |  | 0 | 0 | 0 | 0 | 0 | FALSE
| 0 |  | 0 | 0 | 0 | 0 | 0 | FALSE
| 0 |  | 0 | 0 | 0 | 0 | 0 | FALSE
| 0 |  | 0 | 0 | 0 | 0 | 0 | FALSE
| 0 |  | 0 | 0 | 0 | 0 | 0 | FALSE
| 0 |  | 0 | 0 | 0 | 0 | 0 | FALSE
| 0 |  | 0 | 0 | 0 | 0 | 0 | FALSE
| 0 |  | 0 | 0 | 0 | 0 | 0 | FALSE
| 0 |  | 0 | 0 | 0 | 0 | 0 | FALSE
| 0 |  | 0 | 0 | 0 | 0 | 0 | FALSE
| 0 |  | 0 | 0 | 0 | 0 | 0 | FALSE
| 0 |  | 0 | 0 | 0 | 0 | 0 | FALSE
| 0 |  | 0 | 0 | 0 | 0 | 0 | FALSE
| 0 |  | 0 | 0 | 0 | 0 | 0 | FALSE
| 0 |  | 0 | 0 | 0 | 0 | 0 | FALSE
| 0 |  | 0 | 0 | 0 | 0 | 0 | FALSE
| 0 |  | 0 | 0 | 0 | 0 | 0 | FALSE
| 0 |  | 0 | 0 | 0 | 0 | 0 | FALSE
| 0 |  | 0 | 0 | 0 | 0 | 0 | FALSE
| 0 |  | 0 | 0 | 0 | 0 | 0 | FALSE
| 0 |  | 0 | 0 | 0 | 0 | 0 | FALSE
| 0 |  | 0 | 0 | 0 | 0 | 0 | FALSE
| 0 |  | 0 | 0 | 0 | 0 | 0 | FALSE
| 0 |  | 0 | 0 | 0 | 0 | 0 | FALSE
| 0 |  | 0 | 0 | 0 | 0 | 0 | FALSE
| 0 |  | 0 | 0 | 0 | 0 | 0 | FALSE
| 0 |  | 0 | 0 | 0 | 0 | 0 | FALSE
| 0 |  | 0 | 0 | 0 | 0 | 0 | FALSE
| 0 |  | 0 | 0 | 0 | 0 | 0 | FALSE
| 0 |  | 0 | 0 | 0 | 0 | 0 | FALSE
| 0 |  | 0 | 0 | 0 | 0 | 0 | FALSE
| 0 |  | 0 | 0 | 0 | 0 | 0 | FALSE
| 0 |  | 0 | 0 | 0 | 0 | 0 | FALSE
| 0 |  | 0 | 0 | 0 | 0 | 0 | FALSE
| 0 |  | 0 | 0 | 0 | 0 | 0 | FALSE
| 0 |  | 0 | 0 | 0 | 0 | 0 | FALSE
| 0 |  | 0 | 0 | 0 | 0 | 0 | FALSE
| 0 |  | 0 | 0 | 0 | 0 | 0 | FALSE
| 0 |  | 0 | 0 | 0 | 0 | 0 | FALSE
| 0 |  | 0 | 0 | 0 | 0 | 0 | FALSE
| 0 |  | 0 | 0 | 0 | 0 | 0 | FALSE
| 0 |  | 0 | 0 | 0 | 0 | 0 | FALSE
| 0 |  | 0 | 0 | 0 | 0 | 0 | FALSE
| 0 |  | 0 | 0 | 0 | 0 | 0 | FALSE
| 0 |  | 0 | 0 | 0 | 0 | 0 | FALSE
| 0 |  | 0 | 0 | 0 | 0 | 0 | FALSE
| 0 |  | 0 | 0 | 0 | 0 | 0 | FALSE
| 0 |  | 0 | 0 | 0 | 0 | 0 | FALSE
| 0 |  | 0 | 0 | 0 | 0 | 0 | FALSE
| 0 |  | 0 | 0 | 0 | 0 | 0 | FALSE
| 0 |  | 0 | 0 | 0 | 0 | 0 | FALSE
| 0 |  | 0 | 0 | 0 | 0 | 0 | FALSE
| 0 |  | 0 | 0 | 0 | 0 | 0 | FALSE
| 0 |  | 0 | 0 | 0 | 0 | 0 | FALSE
| 0 |  | 0 | 0 | 0 | 0 | 0 | FALSE
| 0 |  | 0 | 0 | 0 | 0 | 0 | FALSE
| 0 |  | 0 | 0 | 0 | 0 | 0 | FALSE
| 0 |  | 0 | 0 | 0 | 0 | 0 | FALSE
| 0 |  | 0 | 0 | 0 | 0 | 0 | FALSE
| 0 |  | 0 | 0 | 0 | 0 | 0 | FALSE
| 0 |  | 0 | 0 | 0 | 0 | 0 | FALSE
| 0 |  | 0 | 0 | 0 | 0 | 0 | FALSE
| 0 |  | 0 | 0 | 0 | 0 | 0 | FALSE
| 0 |  | 0 | 0 | 0 | 0 | 0 | FALSE
| 0 |  | 0 | 0 | 0 | 0 | 0 | FALSE
| 0 |  | 0 | 0 | 0 | 0 | 0 | FALSE
| 0 |  | 0 | 0 | 0 | 0 | 0 | FALSE
| 0 |  | 0 | 0 | 0 | 0 | 0 | FALSE
| 0 |  | 0 | 0 | 0 | 0 | 0 | FALSE
| 0 |  | 0 | 0 | 0 | 0 | 0 | FALSE
| 0 |  | 0 | 0 | 0 | 0 | 0 | FALSE
| 0 |  | 0 | 0 | 0 | 0 | 0 | FALSE
| 0 |  | 0 | 0 | 0 | 0 | 0 | FALSE
| 0 |  | 0 | 0 | 0 | 0 | 0 | FALSE
| 0 |  | 0 | 0 | 0 | 0 | 0 | FALSE
| 0 |  | 0 | 0 | 0 | 0 | 0 | FALSE
| 0 |  | 0 | 0 | 0 | 0 | 0 | FALSE
| 0 |  | 0 | 0 | 0 | 0 | 0 | FALSE
| 0 |  | 0 | 0 | 0 | 0 | 0 | FALSE
| 0 |  | 0 | 0 | 0 | 0 | 0 | FALSE
| 0 |  | 0 | 0 | 0 | 0 | 0 | FALSE
| 0 |  | 0 | 0 | 0 | 0 | 0 | FALSE
| 0 |  | 0 | 0 | 0 | 0 | 0 | FALSE
| 0 |  | 0 | 0 | 0 | 0 | 0 | FALSE
| 0 |  | 0 | 0 | 0 | 0 | 0 | FALSE
| 0 |  | 0 | 0 | 0 | 0 | 0 | FALSE
| 0 |  | 0 | 0 | 0 | 0 | 0 | FALSE
| 0 |  | 0 | 0 | 0 | 0 | 0 | FALSE
| 0 |  | 0 | 0 | 0 | 0 | 0 | FALSE
| 0 |  | 0 | 0 | 0 | 0 | 0 | FALSE
| 0 |  | 0 | 0 | 0 | 0 | 0 | FALSE
| 0 |  | 0 | 0 | 0 | 0 | 0 | FALSE
| 0 |  | 0 | 0 | 0 | 0 | 0 | FALSE
| 0 |  | 0 | 0 | 0 | 0 | 0 | FALSE
| 0 |  | 0 | 0 | 0 | 0 | 0 | FALSE
| 0 |  | 0 | 0 | 0 | 0 | 0 | FALSE
| 0 |  | 0 | 0 | 0 | 0 | 0 | FALSE
| 0 |  | 0 | 0 | 0 | 0 | 0 | FALSE
| 0 |  | 0 | 0 | 0 | 0 | 0 | FALSE
| 0 |  | 0 | 0 | 0 | 0 | 0 | FALSE
| 0 |  | 0 | 0 | 0 | 0 | 0 | FALSE
| 0 |  | 0 | 0 | 0 | 0 | 0 | FALSE
| 0 |  | 0 | 0 | 0 | 0 | 0 | FALSE
| 0 |  | 0 | 0 | 0 | 0 | 0 | FALSE
| 0 |  | 0 | 0 | 0 | 0 | 0 | FALSE
| 0 |  | 0 | 0 | 0 | 0 | 0 | FALSE
| 0 |  | 0 | 0 | 0 | 0 | 0 | FALSE
| 0 |  | 0 | 0 | 0 | 0 | 0 | FALSE
| 0 |  | 0 | 0 | 0 | 0 | 0 | FALSE
| 0 |  | 0 | 0 | 0 | 0 | 0 | FALSE
| 0 |  | 0 | 0 | 0 | 0 | 0 | FALSE
| 0 |  | 0 | 0 | 0 | 0 | 0 | FALSE
| 0 |  | 0 | 0 | 0 | 0 | 0 | FALSE
| 0 |  | 0 | 0 | 0 | 0 | 0 | FALSE
| 0 |  | 0 | 0 | 0 | 0 | 0 | FALSE
| 0 |  | 0 | 0 | 0 | 0 | 0 | FALSE
| 0 |  | 0 | 0 | 0 | 0 | 0 | FALSE
| 0 |  | 0 | 0 | 0 | 0 | 0 | FALSE
| 0 |  | 0 | 0 | 0 | 0 | 0 | FALSE
| 0 |  | 0 | 0 | 0 | 0 | 0 | FALSE
| 0 |  | 0 | 0 | 0 | 0 | 0 | FALSE
| 0 |  | 0 | 0 | 0 | 0 | 0 | FALSE
| 0 |  | 0 | 0 | 0 | 0 | 0 | FALSE
| 0 |  | 0 | 0 | 0 | 0 | 0 | FALSE
| 0 |  | 0 | 0 | 0 | 0 | 0 | FALSE
| 0 |  | 0 | 0 | 0 | 0 | 0 | FALSE
| 0 |  | 0 | 0 | 0 | 0 | 0 | FALSE
| 0 |  | 0 | 0 | 0 | 0 | 0 | FALSE
| 0 |  | 0 | 0 | 0 | 0 | 0 | FALSE
| 0 |  | 0 | 0 | 0 | 0 | 0 | FALSE
| 0 |  | 0 | 0 | 0 | 0 | 0 | FALSE
| 0 |  | 0 | 0 | 0 | 0 | 0 | FALSE
| 0 |  | 0 | 0 | 0 | 0 | 0 | FALSE
| 0 |  | 0 | 0 | 0 | 0 | 0 | FALSE
| 0 |  | 0 | 0 | 0 | 0 | 0 | FALSE
| 0 |  | 0 | 0 | 0 | 0 | 0 | FALSE
| 0 |  | 0 | 0 | 0 | 0 | 0 | FALSE
| 0 |  | 0 | 0 | 0 | 0 | 0 | FALSE
| 0 |  | 0 | 0 | 0 | 0 | 0 | FALSE
| 0 |  | 0 | 0 | 0 | 0 | 0 | FALSE
| 0 |  | 0 | 0 | 0 | 0 | 0 | FALSE
| 0 |  | 0 | 0 | 0 | 0 | 0 | FALSE
| 0 |  | 0 | 0 | 0 | 0 | 0 | FALSE
| 0 |  | 0 | 0 | 0 | 0 | 0 | FALSE
| 0 |  | 0 | 0 | 0 | 0 | 0 | FALSE
| 0 |  | 0 | 0 | 0 | 0 | 0 | FALSE
| 0 |  | 0 | 0 | 0 | 0 | 0 | FALSE
| 0 |  | 0 | 0 | 0 | 0 | 0 | FALSE
| 0 |  | 0 | 0 | 0 | 0 | 0 | FALSE
| 0 |  | 0 | 0 | 0 | 0 | 0 | FALSE
| 0 |  | 0 | 0 | 0 | 0 | 0 | FALSE
| 0 |  | 0 | 0 | 0 | 0 | 0 | FALSE
| 0 |  | 0 | 0 | 0 | 0 | 0 | FALSE
| 0 |  | 0 | 0 | 0 | 0 | 0 | FALSE
| 0 |  | 0 | 0 | 0 | 0 | 0 | FALSE
| 0 |  | 0 | 0 | 0 | 0 | 0 | FALSE
| 0 |  | 0 | 0 | 0 | 0 | 0 | FALSE
| 0 |  | 0 | 0 | 0 | 0 | 0 | FALSE
| 0 |  | 0 | 0 | 0 | 0 | 0 | FALSE
| 0 |  | 0 | 0 | 0 | 0 | 0 | FALSE
| 0 |  | 0 | 0 | 0 | 0 | 0 | FALSE
| 0 |  | 0 | 0 | 0 | 0 | 0 | FALSE
| 0 |  | 0 | 0 | 0 | 0 | 0 | FALSE
| 0 |  | 0 | 0 | 0 | 0 | 0 | FALSE
| 0 |  | 0 | 0 | 0 | 0 | 0 | FALSE
| 0 |  | 0 | 0 | 0 | 0 | 0 | FALSE
| 0 |  | 0 | 0 | 0 | 0 | 0 | FALSE
| 0 |  | 0 | 0 | 0 | 0 | 0 | FALSE
| 0 |  | 0 | 0 | 0 | 0 | 0 | FALSE
| 0 |  | 0 | 0 | 0 | 0 | 0 | FALSE
| 0 |  | 0 | 0 | 0 | 0 | 0 | FALSE
| 0 |  | 0 | 0 | 0 | 0 | 0 | FALSE
| 0 |  | 0 | 0 | 0 | 0 | 0 | FALSE
| 0 |  | 0 | 0 | 0 | 0 | 0 | FALSE
| 0 |  | 0 | 0 | 0 | 0 | 0 | FALSE
| 0 |  | 0 | 0 | 0 | 0 | 0 | FALSE
| 0 |  | 0 | 0 | 0 | 0 | 0 | FALSE
| 0 |  | 0 | 0 | 0 | 0 | 0 | FALSE
| 0 |  | 0 | 0 | 0 | 0 | 0 | FALSE
| 0 |  | 0 | 0 | 0 | 0 | 0 | FALSE
| 0 |  | 0 | 0 | 0 | 0 | 0 | FALSE
| 0 |  | 0 | 0 | 0 | 0 | 0 | FALSE
| 0 |  | 0 | 0 | 0 | 0 | 0 | FALSE
| 0 |  | 0 | 0 | 0 | 0 | 0 | FALSE
| 0 |  | 0 | 0 | 0 | 0 | 0 | FALSE
| 0 |  | 0 | 0 | 0 | 0 | 0 | FALSE
| 0 |  | 0 | 0 | 0 | 0 | 0 | FALSE
| 0 |  | 0 | 0 | 0 | 0 | 0 | FALSE
| 0 |  | 0 | 0 | 0 | 0 | 0 | FALSE
| 0 |  | 0 | 0 | 0 | 0 | 0 | FALSE
| 0 |  | 0 | 0 | 0 | 0 | 0 | FALSE
| 0 |  | 0 | 0 | 0 | 0 | 0 | FALSE
| 0 |  | 0 | 0 | 0 | 0 | 0 | FALSE
| 0 |  | 0 | 0 | 0 | 0 | 0 | FALSE
| 0 |  | 0 | 0 | 0 | 0 | 0 | FALSE
| 0 |  | 0 | 0 | 0 | 0 | 0 | FALSE
| 0 |  | 0 | 0 | 0 | 0 | 0 | FALSE
| 0 |  | 0 | 0 | 0 | 0 | 0 | FALSE
| 0 |  | 0 | 0 | 0 | 0 | 0 | FALSE
| 0 |  | 0 | 0 | 0 | 0 | 0 | FALSE
| 0 |  | 0 | 0 | 0 | 0 | 0 | FALSE
| 0 |  | 0 | 0 | 0 | 0 | 0 | FALSE
| 0 |  | 0 | 0 | 0 | 0 | 0 | FALSE
| 0 |  | 0 | 0 | 0 | 0 | 0 | FALSE
| 0 |  | 0 | 0 | 0 | 0 | 0 | FALSE
| 0 |  | 0 | 0 | 0 | 0 | 0 | FALSE
| 0 |  | 0 | 0 | 0 | 0 | 0 | FALSE
| 0 |  | 0 | 0 | 0 | 0 | 0 | FALSE
| 0 |  | 0 | 0 | 0 | 0 | 0 | FALSE
| 0 |  | 0 | 0 | 0 | 0 | 0 | FALSE
| 0 |  | 0 | 0 | 0 | 0 | 0 | FALSE
| 0 |  | 0 | 0 | 0 | 0 | 0 | FALSE
| 0 |  | 0 | 0 | 0 | 0 | 0 | FALSE
| 0 |  | 0 | 0 | 0 | 0 | 0 | FALSE
| 0 |  | 0 | 0 | 0 | 0 | 0 | FALSE
| 0 |  | 0 | 0 | 0 | 0 | 0 | FALSE
| 0 |  | 0 | 0 | 0 | 0 | 0 | FALSE
| 0 |  | 0 | 0 | 0 | 0 | 0 | FALSE
| 0 |  | 0 | 0 | 0 | 0 | 0 | FALSE
| 0 |  | 0 | 0 | 0 | 0 | 0 | FALSE
| 0 |  | 0 | 0 | 0 | 0 | 0 | FALSE
| 0 |  | 0 | 0 | 0 | 0 | 0 | FALSE
| 0 |  | 0 | 0 | 0 | 0 | 0 | FALSE
| 0 |  | 0 | 0 | 0 | 0 | 0 | FALSE
| 0 |  | 0 | 0 | 0 | 0 | 0 | FALSE
| 0 |  | 0 | 0 | 0 | 0 | 0 | FALSE
| 0 |  | 0 | 0 | 0 | 0 | 0 | FALSE
| 0 |  | 0 | 0 | 0 | 0 | 0 | FALSE
| 0 |  | 0 | 0 | 0 | 0 | 0 | FALSE
| 0 |  | 0 | 0 | 0 | 0 | 0 | FALSE
| 0 |  | 0 | 0 | 0 | 0 | 0 | FALSE
| 0 |  | 0 | 0 | 0 | 0 | 0 | FALSE
| 0 |  | 0 | 0 | 0 | 0 | 0 | FALSE
| 0 |  | 0 | 0 | 0 | 0 | 0 | FALSE
| 0 |  | 0 | 0 | 0 | 0 | 0 | FALSE
| 0 |  | 0 | 0 | 0 | 0 | 0 | FALSE
| 0 |  | 0 | 0 | 0 | 0 | 0 | FALSE
| 0 |  | 0 | 0 | 0 | 0 | 0 | FALSE
| 0 |  | 0 | 0 | 0 | 0 | 0 | FALSE
| 0 |  | 0 | 0 | 0 | 0 | 0 | FALSE
| 0 |  | 0 | 0 | 0 | 0 | 0 | FALSE
| 0 |  | 0 | 0 | 0 | 0 | 0 | FALSE
| 0 |  | 0 | 0 | 0 | 0 | 0 | FALSE
| 0 |  | 0 | 0 | 0 | 0 | 0 | FALSE
| 0 |  | 0 | 0 | 0 | 0 | 0 | FALSE
| 0 |  | 0 | 0 | 0 | 0 | 0 | FALSE
| 0 |  | 0 | 0 | 0 | 0 | 0 | FALSE
| 0 |  | 0 | 0 | 0 | 0 | 0 | FALSE
| 0 |  | 0 | 0 | 0 | 0 | 0 | FALSE
| 0 |  | 0 | 0 | 0 | 0 | 0 | FALSE
| 0 |  | 0 | 0 | 0 | 0 | 0 | FALSE
| 0 |  | 0 | 0 | 0 | 0 | 0 | FALSE
| 0 |  | 0 | 0 | 0 | 0 | 0 | FALSE
| 0 |  | 0 | 0 | 0 | 0 | 0 | FALSE
| 0 |  | 0 | 0 | 0 | 0 | 0 | FALSE
| 0 |  | 0 | 0 | 0 | 0 | 0 | FALSE
| 0 |  | 0 | 0 | 0 | 0 | 0 | FALSE
| 0 |  | 0 | 0 | 0 | 0 | 0 | FALSE
| 0 |  | 0 | 0 | 0 | 0 | 0 | FALSE
| 0 |  | 0 | 0 | 0 | 0 | 0 | FALSE
| 0 |  | 0 | 0 | 0 | 0 | 0 | FALSE
| 0 |  | 0 | 0 | 0 | 0 | 0 | FALSE
| 0 |  | 0 | 0 | 0 | 0 | 0 | FALSE
| 0 |  | 0 | 0 | 0 | 0 | 0 | FALSE
| 0 |  | 0 | 0 | 0 | 0 | 0 | FALSE
| 0 |  | 0 | 0 | 0 | 0 | 0 | FALSE
| 0 |  | 0 | 0 | 0 | 0 | 0 | FALSE
| 0 |  | 0 | 0 | 0 | 0 | 0 | FALSE
| 0 |  | 0 | 0 | 0 | 0 | 0 | FALSE
| 0 |  | 0 | 0 | 0 | 0 | 0 | FALSE
| 0 |  | 0 | 0 | 0 | 0 | 0 | FALSE
| 0 |  | 0 | 0 | 0 | 0 | 0 | FALSE
| 0 |  | 0 | 0 | 0 | 0 | 0 | FALSE
| 0 |  | 0 | 0 | 0 | 0 | 0 | FALSE
| 0 |  | 0 | 0 | 0 | 0 | 0 | FALSE
| 0 |  | 0 | 0 | 0 | 0 | 0 | FALSE
| 0 |  | 0 | 0 | 0 | 0 | 0 | FALSE
| 0 |  | 0 | 0 | 0 | 0 | 0 | FALSE
| 0 |  | 0 | 0 | 0 | 0 | 0 | FALSE
| 0 |  | 0 | 0 | 0 | 0 | 0 | FALSE
| 0 |  | 0 | 0 | 0 | 0 | 0 | FALSE
| 0 |  | 0 | 0 | 0 | 0 | 0 | FALSE
| 0 |  | 0 | 0 | 0 | 0 | 0 | FALSE
| 0 |  | 0 | 0 | 0 | 0 | 0 | FALSE
| 0 |  | 0 | 0 | 0 | 0 | 0 | FALSE
| 0 |  | 0 | 0 | 0 | 0 | 0 | FALSE
| 0 |  | 0 | 0 | 0 | 0 | 0 | FALSE
| 0 |  | 0 | 0 | 0 | 0 | 0 | FALSE
| 0 |  | 0 | 0 | 0 | 0 | 0 | FALSE
| 0 |  | 0 | 0 | 0 | 0 | 0 | FALSE
| 0 |  | 0 | 0 | 0 | 0 | 0 | FALSE
| 0 |  | 0 | 0 | 0 | 0 | 0 | FALSE
| 0 |  | 0 | 0 | 0 | 0 | 0 | FALSE
| 0 |  | 0 | 0 | 0 | 0 | 0 | FALSE
| 0 |  | 0 | 0 | 0 | 0 | 0 | FALSE
| 0 |  | 0 | 0 | 0 | 0 | 0 | FALSE
| 0 |  | 0 | 0 | 0 | 0 | 0 | FALSE
| 0 |  | 0 | 0 | 0 | 0 | 0 | FALSE
| 0 |  | 0 | 0 | 0 | 0 | 0 | FALSE
| 0 |  | 0 | 0 | 0 | 0 | 0 | FALSE
| 0 |  | 0 | 0 | 0 | 0 | 0 | FALSE
| 0 |  | 0 | 0 | 0 | 0 | 0 | FALSE
| 0 |  | 0 | 0 | 0 | 0 | 0 | FALSE
| 0 |  | 0 | 0 | 0 | 0 | 0 | FALSE
| 0 |  | 0 | 0 | 0 | 0 | 0 | FALSE
| 0 |  | 0 | 0 | 0 | 0 | 0 | FALSE
| 0 |  | 0 | 0 | 0 | 0 | 0 | FALSE
| 0 |  | 0 | 0 | 0 | 0 | 0 | FALSE
| 0 |  | 0 | 0 | 0 | 0 | 0 | FALSE
| 0 |  | 0 | 0 | 0 | 0 | 0 | FALSE
| 0 |  | 0 | 0 | 0 | 0 | 0 | FALSE
| 0 |  | 0 | 0 | 0 | 0 | 0 | FALSE
| 0 |  | 0 | 0 | 0 | 0 | 0 | FALSE
| 0 |  | 0 | 0 | 0 | 0 | 0 | FALSE
| 0 |  | 0 | 0 | 0 | 0 | 0 | FALSE
| 0 |  | 0 | 0 | 0 | 0 | 0 | FALSE
| 0 |  | 0 | 0 | 0 | 0 | 0 | FALSE
| 0 |  | 0 | 0 | 0 | 0 | 0 | FALSE
| 0 |  | 0 | 0 | 0 | 0 | 0 | FALSE
| 0 |  | 0 | 0 | 0 | 0 | 0 | FALSE
| 0 |  | 0 | 0 | 0 | 0 | 0 | FALSE
| 0 |  | 0 | 0 | 0 | 0 | 0 | FALSE
| 0 |  | 0 | 0 | 0 | 0 | 0 | FALSE
| 0 |  | 0 | 0 | 0 | 0 | 0 | FALSE
| 0 |  | 0 | 0 | 0 | 0 | 0 | FALSE
| 0 |  | 0 | 0 | 0 | 0 | 0 | FALSE
| 0 |  | 0 | 0 | 0 | 0 | 0 | FALSE
| 0 |  | 0 | 0 | 0 | 0 | 0 | FALSE
| 0 |  | 0 | 0 | 0 | 0 | 0 | FALSE
| 0 |  | 0 | 0 | 0 | 0 | 0 | FALSE
| 0 |  | 0 | 0 | 0 | 0 | 0 | FALSE
| 0 |  | 0 | 0 | 0 | 0 | 0 | FALSE
| 0 |  | 0 | 0 | 0 | 0 | 0 | FALSE
| 0 |  | 0 | 0 | 0 | 0 | 0 | FALSE
| 0 |  | 0 | 0 | 0 | 0 | 0 | FALSE
| 0 |  | 0 | 0 | 0 | 0 | 0 | FALSE
| 0 |  | 0 | 0 | 0 | 0 | 0 | FALSE
| 0 |  | 0 | 0 | 0 | 0 | 0 | FALSE
| 0 |  | 0 | 0 | 0 | 0 | 0 | FALSE
| 0 |  | 0 | 0 | 0 | 0 | 0 | FALSE
| 0 |  | 0 | 0 | 0 | 0 | 0 | FALSE
| 0 |  | 0 | 0 | 0 | 0 | 0 | FALSE
| 0 |  | 0 | 0 | 0 | 0 | 0 | FALSE
| 0 |  | 0 | 0 | 0 | 0 | 0 | FALSE
| 0 |  | 0 | 0 | 0 | 0 | 0 | FALSE
| 0 |  | 0 | 0 | 0 | 0 | 0 | FALSE
| 0 |  | 0 | 0 | 0 | 0 | 0 | FALSE
| 0 |  | 0 | 0 | 0 | 0 | 0 | FALSE
| 0 |  | 0 | 0 | 0 | 0 | 0 | FALSE
| 0 |  | 0 | 0 | 0 | 0 | 0 | FALSE
| 0 |  | 0 | 0 | 0 | 0 | 0 | FALSE
| 0 |  | 0 | 0 | 0 | 0 | 0 | FALSE
| 0 |  | 0 | 0 | 0 | 0 | 0 | FALSE
| 0 |  | 0 | 0 | 0 | 0 | 0 | FALSE
| 0 |  | 0 | 0 | 0 | 0 | 0 | FALSE
| 0 |  | 0 | 0 | 0 | 0 | 0 | FALSE
| 0 |  | 0 | 0 | 0 | 0 | 0 | FALSE
| 0 |  | 0 | 0 | 0 | 0 | 0 | FALSE
| 0 |  | 0 | 0 | 0 | 0 | 0 | FALSE
| 0 |  | 0 | 0 | 0 | 0 | 0 | FALSE
| 0 |  | 0 | 0 | 0 | 0 | 0 | FALSE
| 0 |  | 0 | 0 | 0 | 0 | 0 | FALSE
| 0 |  | 0 | 0 | 0 | 0 | 0 | FALSE
| 0 |  | 0 | 0 | 0 | 0 | 0 | FALSE
| 0 |  | 0 | 0 | 0 | 0 | 0 | FALSE
| 0 |  | 0 | 0 | 0 | 0 | 0 | FALSE
| 0 |  | 0 | 0 | 0 | 0 | 0 | FALSE
| 0 |  | 0 | 0 | 0 | 0 | 0 | FALSE
| 0 |  | 0 | 0 | 0 | 0 | 0 | FALSE
| 0 |  | 0 | 0 | 0 | 0 | 0 | FALSE
| 0 |  | 0 | 0 | 0 | 0 | 0 | FALSE
| 0 |  | 0 | 0 | 0 | 0 | 0 | FALSE
| 0 |  | 0 | 0 | 0 | 0 | 0 | FALSE
| 0 |  | 0 | 0 | 0 | 0 | 0 | FALSE
| 0 |  | 0 | 0 | 0 | 0 | 0 | FALSE
| 0 |  | 0 | 0 | 0 | 0 | 0 | FALSE
| 0 |  | 0 | 0 | 0 | 0 | 0 | FALSE
| 0 |  | 0 | 0 | 0 | 0 | 0 | FALSE
| 0 |  | 0 | 0 | 0 | 0 | 0 | FALSE
| 0 |  | 0 | 0 | 0 | 0 | 0 | FALSE
| 0 |  | 0 | 0 | 0 | 0 | 0 | FALSE
| 0 |  | 0 | 0 | 0 | 0 | 0 | FALSE
| 0 |  | 0 | 0 | 0 | 0 | 0 | FALSE
| 0 |  | 0 | 0 | 0 | 0 | 0 | FALSE
| 0 |  | 0 | 0 | 0 | 0 | 0 | FALSE
| 0 |  | 0 | 0 | 0 | 0 | 0 | FALSE
| 0 |  | 0 | 0 | 0 | 0 | 0 | FALSE
| 0 |  | 0 | 0 | 0 | 0 | 0 | FALSE
| 0 |  | 0 | 0 | 0 | 0 | 0 | FALSE
| 0 |  | 0 | 0 | 0 | 0 | 0 | FALSE
| 0 |  | 0 | 0 | 0 | 0 | 0 | FALSE
| 0 |  | 0 | 0 | 0 | 0 | 0 | FALSE
| 0 |  | 0 | 0 | 0 | 0 | 0 | FALSE
| 0 |  | 0 | 0 | 0 | 0 | 0 | FALSE
| 0 |  | 0 | 0 | 0 | 0 | 0 | FALSE
| 0 |  | 0 | 0 | 0 | 0 | 0 | FALSE
| 0 |  | 0 | 0 | 0 | 0 | 0 | FALSE
| 0 |  | 0 | 0 | 0 | 0 | 0 | FALSE
| 0 |  | 0 | 0 | 0 | 0 | 0 | FALSE
| 0 |  | 0 | 0 | 0 | 0 | 0 | FALSE
| 0 |  | 0 | 0 | 0 | 0 | 0 | FALSE
| 0 |  | 0 | 0 | 0 | 0 | 0 | FALSE
| 0 |  | 0 | 0 | 0 | 0 | 0 | FALSE
| 0 |  | 0 | 0 | 0 | 0 | 0 | FALSE
| 0 |  | 0 | 0 | 0 | 0 | 0 | FALSE
| 0 |  | 0 | 0 | 0 | 0 | 0 | FALSE
| 0 |  | 0 | 0 | 0 | 0 | 0 | FALSE
| 0 |  | 0 | 0 | 0 | 0 | 0 | FALSE
| 0 |  | 0 | 0 | 0 | 0 | 0 | FALSE
| 0 |  | 0 | 0 | 0 | 0 | 0 | FALSE
| 0 |  | 0 | 0 | 0 | 0 | 0 | FALSE
| 0 |  | 0 | 0 | 0 | 0 | 0 | FALSE
| 0 |  | 0 | 0 | 0 | 0 | 0 | FALSE
| 0 |  | 0 | 0 | 0 | 0 | 0 | FALSE
| 0 |  | 0 | 0 | 0 | 0 | 0 | FALSE
| 0 |  | 0 | 0 | 0 | 0 | 0 | FALSE
| 0 |  | 0 | 0 | 0 | 0 | 0 | FALSE
| 0 |  | 0 | 0 | 0 | 0 | 0 | FALSE
| 0 |  | 0 | 0 | 0 | 0 | 0 | FALSE
| 0 |  | 0 | 0 | 0 | 0 | 0 | FALSE
| 0 |  | 0 | 0 | 0 | 0 | 0 | FALSE
| 0 |  | 0 | 0 | 0 | 0 | 0 | FALSE
| 0 |  | 0 | 0 | 0 | 0 | 0 | FALSE
| 0 |  | 0 | 0 | 0 | 0 | 0 | FALSE
| 0 |  | 0 | 0 | 0 | 0 | 0 | FALSE
| 0 |  | 0 | 0 | 0 | 0 | 0 | FALSE
| 0 |  | 0 | 0 | 0 | 0 | 0 | FALSE
| 0 |  | 0 | 0 | 0 | 0 | 0 | FALSE
| 0 |  | 0 | 0 | 0 | 0 | 0 | FALSE
| 0 |  | 0 | 0 | 0 | 0 | 0 | FALSE
| 0 |  | 0 | 0 | 0 | 0 | 0 | FALSE
| 0 |  | 0 | 0 | 0 | 0 | 0 | FALSE
| 0 |  | 0 | 0 | 0 | 0 | 0 | FALSE
| 0 |  | 0 | 0 | 0 | 0 | 0 | FALSE
| 0 |  | 0 | 0 | 0 | 0 | 0 | FALSE
| 0 |  | 0 | 0 | 0 | 0 | 0 | FALSE
| 0 |  | 0 | 0 | 0 | 0 | 0 | FALSE
| 0 |  | 0 | 0 | 0 | 0 | 0 | FALSE
| 0 |  | 0 | 0 | 0 | 0 | 0 | FALSE
| 0 |  | 0 | 0 | 0 | 0 | 0 | FALSE
| 0 |  | 0 | 0 | 0 | 0 | 0 | FALSE
| 0 |  | 0 | 0 | 0 | 0 | 0 | FALSE
| 0 |  | 0 | 0 | 0 | 0 | 0 | FALSE
| 0 |  | 0 | 0 | 0 | 0 | 0 | FALSE
| 0 |  | 0 | 0 | 0 | 0 | 0 | FALSE
| 0 |  | 0 | 0 | 0 | 0 | 0 | FALSE
| 0 |  | 0 | 0 | 0 | 0 | 0 | FALSE
| 0 |  | 0 | 0 | 0 | 0 | 0 | FALSE
| 0 |  | 0 | 0 | 0 | 0 | 0 | FALSE
| 0 |  | 0 | 0 | 0 | 0 | 0 | FALSE
| 0 |  | 0 | 0 | 0 | 0 | 0 | FALSE
| 0 |  | 0 | 0 | 0 | 0 | 0 | FALSE
| 0 |  | 0 | 0 | 0 | 0 | 0 | FALSE
| 0 |  | 0 | 0 | 0 | 0 | 0 | FALSE
| 0 |  | 0 | 0 | 0 | 0 | 0 | FALSE
| 0 |  | 0 | 0 | 0 | 0 | 0 | FALSE
| 0 |  | 0 | 0 | 0 | 0 | 0 | FALSE
| 0 |  | 0 | 0 | 0 | 0 | 0 | FALSE
| 0 |  | 0 | 0 | 0 | 0 | 0 | FALSE
| 0 |  | 0 | 0 | 0 | 0 | 0 | FALSE
| 0 |  | 0 | 0 | 0 | 0 | 0 | FALSE
| 0 |  | 0 | 0 | 0 | 0 | 0 | FALSE
| 0 |  | 0 | 0 | 0 | 0 | 0 | FALSE
| 0 |  | 0 | 0 | 0 | 0 | 0 | FALSE
| 0 |  | 0 | 0 | 0 | 0 | 0 | FALSE
| 0 |  | 0 | 0 | 0 | 0 | 0 | FALSE
| 0 |  | 0 | 0 | 0 | 0 | 0 | FALSE
| 0 |  | 0 | 0 | 0 | 0 | 0 | FALSE
| 0 |  | 0 | 0 | 0 | 0 | 0 | FALSE
| 0 |  | 0 | 0 | 0 | 0 | 0 | FALSE
| 0 |  | 0 | 0 | 0 | 0 | 0 | FALSE
| 0 |  | 0 | 0 | 0 | 0 | 0 | FALSE
| 0 |  | 0 | 0 | 0 | 0 | 0 | FALSE
| 0 |  | 0 | 0 | 0 | 0 | 0 | FALSE
| 0 |  | 0 | 0 | 0 | 0 | 0 | FALSE
| 0 |  | 0 | 0 | 0 | 0 | 0 | FALSE
| 0 |  | 0 | 0 | 0 | 0 | 0 | FALSE
| 0 |  | 0 | 0 | 0 | 0 | 0 | FALSE
| 0 |  | 0 | 0 | 0 | 0 | 0 | FALSE
| 0 |  | 0 | 0 | 0 | 0 | 0 | FALSE
| 0 |  | 0 | 0 | 0 | 0 | 0 | FALSE
| 0 |  | 0 | 0 | 0 | 0 | 0 | FALSE
| 0 |  | 0 | 0 | 0 | 0 | 0 | FALSE
| 0 |  | 0 | 0 | 0 | 0 | 0 | FALSE
| 0 |  | 0 | 0 | 0 | 0 | 0 | FALSE
| 0 |  | 0 | 0 | 0 | 0 | 0 | FALSE
| 0 |  | 0 | 0 | 0 | 0 | 0 | FALSE
| 0 |  | 0 | 0 | 0 | 0 | 0 | FALSE
| 0 |  | 0 | 0 | 0 | 0 | 0 | FALSE
| 0 |  | 0 | 0 | 0 | 0 | 0 | FALSE
| 0 |  | 0 | 0 | 0 | 0 | 0 | FALSE
| 0 |  | 0 | 0 | 0 | 0 | 0 | FALSE
| 0 |  | 0 | 0 | 0 | 0 | 0 | FALSE
| 0 |  | 0 | 0 | 0 | 0 | 0 | FALSE
| 0 |  | 0 | 0 | 0 | 0 | 0 | FALSE
| 0 |  | 0 | 0 | 0 | 0 | 0 | FALSE
| 0 |  | 0 | 0 | 0 | 0 | 0 | FALSE
| 0 |  | 0 | 0 | 0 | 0 | 0 | FALSE
| 0 |  | 0 | 0 | 0 | 0 | 0 | FALSE
| 0 |  | 0 | 0 | 0 | 0 | 0 | FALSE
| 0 |  | 0 | 0 | 0 | 0 | 0 | FALSE
| 0 |  | 0 | 0 | 0 | 0 | 0 | FALSE
| 0 |  | 0 | 0 | 0 | 0 | 0 | FALSE
| 0 |  | 0 | 0 | 0 | 0 | 0 | FALSE
| 0 |  | 0 | 0 | 0 | 0 | 0 | FALSE
| 0 |  | 0 | 0 | 0 | 0 | 0 | FALSE
| 0 |  | 0 | 0 | 0 | 0 | 0 | FALSE
| 0 |  | 0 | 0 | 0 | 0 | 0 | FALSE
| 0 |  | 0 | 0 | 0 | 0 | 0 | FALSE
| 0 |  | 0 | 0 | 0 | 0 | 0 | FALSE
| 0 |  | 0 | 0 | 0 | 0 | 0 | FALSE
| 0 |  | 0 | 0 | 0 | 0 | 0 | FALSE
| 0 |  | 0 | 0 | 0 | 0 | 0 | FALSE
| 0 |  | 0 | 0 | 0 | 0 | 0 | FALSE
| 0 |  | 0 | 0 | 0 | 0 | 0 | FALSE
| 0 |  | 0 | 0 | 0 | 0 | 0 | FALSE
| 0 |  | 0 | 0 | 0 | 0 | 0 | FALSE
| 0 |  | 0 | 0 | 0 | 0 | 0 | FALSE
| 0 |  | 0 | 0 | 0 | 0 | 0 | FALSE
| 0 |  | 0 | 0 | 0 | 0 | 0 | FALSE
| 0 |  | 0 | 0 | 0 | 0 | 0 | FALSE
| 0 |  | 0 | 0 | 0 | 0 | 0 | FALSE
| 0 |  | 0 | 0 | 0 | 0 | 0 | FALSE
| 0 |  | 0 | 0 | 0 | 0 | 0 | FALSE
| 0 |  | 0 | 0 | 0 | 0 | 0 | FALSE
| 0 |  | 0 | 0 | 0 | 0 | 0 | FALSE
| 0 |  | 0 | 0 | 0 | 0 | 0 | FALSE
| 0 |  | 0 | 0 | 0 | 0 | 0 | FALSE
| 0 |  | 0 | 0 | 0 | 0 | 0 | FALSE
| 0 |  | 0 | 0 | 0 | 0 | 0 | FALSE
| 0 |  | 0 | 0 | 0 | 0 | 0 | FALSE
| 0 |  | 0 | 0 | 0 | 0 | 0 | FALSE
| 0 |  | 0 | 0 | 0 | 0 | 0 | FALSE
| 0 |  | 0 | 0 | 0 | 0 | 0 | FALSE
| 0 |  | 0 | 0 | 0 | 0 | 0 | FALSE
| 0 |  | 0 | 0 | 0 | 0 | 0 | FALSE
| 0 |  | 0 | 0 | 0 | 0 | 0 | FALSE
| 0 |  | 0 | 0 | 0 | 0 | 0 | FALSE
| 0 |  | 0 | 0 | 0 | 0 | 0 | FALSE
| 0 |  | 0 | 0 | 0 | 0 | 0 | FALSE
| 0 |  | 0 | 0 | 0 | 0 | 0 | FALSE
| 0 |  | 0 | 0 | 0 | 0 | 0 | FALSE
| 0 |  | 0 | 0 | 0 | 0 | 0 | FALSE
| 0 |  | 0 | 0 | 0 | 0 | 0 | FALSE
| 0 |  | 0 | 0 | 0 | 0 | 0 | FALSE
| 0 |  | 0 | 0 | 0 | 0 | 0 | FALSE
| 0 |  | 0 | 0 | 0 | 0 | 0 | FALSE
| 0 |  | 0 | 0 | 0 | 0 | 0 | FALSE
| 0 |  | 0 | 0 | 0 | 0 | 0 | FALSE
| 0 |  | 0 | 0 | 0 | 0 | 0 | FALSE
| 0 |  | 0 | 0 | 0 | 0 | 0 | FALSE
| 0 |  | 0 | 0 | 0 | 0 | 0 | FALSE
| 0 |  | 0 | 0 | 0 | 0 | 0 | FALSE
| 0 |  | 0 | 0 | 0 | 0 | 0 | FALSE
| 0 |  | 0 | 0 | 0 | 0 | 0 | FALSE
| 0 |  | 0 | 0 | 0 | 0 | 0 | FALSE
| 0 |  | 0 | 0 | 0 | 0 | 0 | FALSE
| 0 |  | 0 | 0 | 0 | 0 | 0 | FALSE
| 0 |  | 0 | 0 | 0 | 0 | 0 | FALSE
| 0 |  | 0 | 0 | 0 | 0 | 0 | FALSE
| 0 |  | 0 | 0 | 0 | 0 | 0 | FALSE
| 0 |  | 0 | 0 | 0 | 0 | 0 | FALSE
| 0 |  | 0 | 0 | 0 | 0 | 0 | FALSE
| 0 |  | 0 | 0 | 0 | 0 | 0 | FALSE
| 0 |  | 0 | 0 | 0 | 0 | 0 | FALSE
| 0 |  | 0 | 0 | 0 | 0 | 0 | FALSE
| 0 |  | 0 | 0 | 0 | 0 | 0 | FALSE
| 0 |  | 0 | 0 | 0 | 0 | 0 | FALSE
| 0 |  | 0 | 0 | 0 | 0 | 0 | FALSE
| 0 |  | 0 | 0 | 0 | 0 | 0 | FALSE
| 0 |  | 0 | 0 | 0 | 0 | 0 | FALSE
| 0 |  | 0 | 0 | 0 | 0 | 0 | FALSE
| 0 |  | 0 | 0 | 0 | 0 | 0 | FALSE
| 0 |  | 0 | 0 | 0 | 0 | 0 | FALSE
| 0 |  | 0 | 0 | 0 | 0 | 0 | FALSE
| 0 |  | 0 | 0 | 0 | 0 | 0 | FALSE
| 0 |  | 0 | 0 | 0 | 0 | 0 | FALSE
| 0 |  | 0 | 0 | 0 | 0 | 0 | FALSE
| 0 |  | 0 | 0 | 0 | 0 | 0 | FALSE
| 0 |  | 0 | 0 | 0 | 0 | 0 | FALSE
| 0 |  | 0 | 0 | 0 | 0 | 0 | FALSE
| 0 |  | 0 | 0 | 0 | 0 | 0 | FALSE
| 0 |  | 0 | 0 | 0 | 0 | 0 | FALSE
| 0 |  | 0 | 0 | 0 | 0 | 0 | FALSE
| 0 |  | 0 | 0 | 0 | 0 | 0 | FALSE
| 0 |  | 0 | 0 | 0 | 0 | 0 | FALSE
| 0 |  | 0 | 0 | 0 | 0 | 0 | FALSE
| 0 |  | 0 | 0 | 0 | 0 | 0 | FALSE
| 0 |  | 0 | 0 | 0 | 0 | 0 | FALSE
| 0 |  | 0 | 0 | 0 | 0 | 0 | FALSE
| 0 |  | 0 | 0 | 0 | 0 | 0 | FALSE
| 0 |  | 0 | 0 | 0 | 0 | 0 | FALSE
| 0 |  | 0 | 0 | 0 | 0 | 0 | FALSE
| 0 |  | 0 | 0 | 0 | 0 | 0 | FALSE
| 0 |  | 0 | 0 | 0 | 0 | 0 | FALSE
| 0 |  | 0 | 0 | 0 | 0 | 0 | FALSE
| 0 |  | 0 | 0 | 0 | 0 | 0 | FALSE
| 0 |  | 0 | 0 | 0 | 0 | 0 | FALSE
| 0 |  | 0 | 0 | 0 | 0 | 0 | FALSE
| 0 |  | 0 | 0 | 0 | 0 | 0 | FALSE
| 0 |  | 0 | 0 | 0 | 0 | 0 | FALSE
| 0 |  | 0 | 0 | 0 | 0 | 0 | FALSE
| 0 |  | 0 | 0 | 0 | 0 | 0 | FALSE
| 0 |  | 0 | 0 | 0 | 0 | 0 | FALSE
| 0 |  | 0 | 0 | 0 | 0 | 0 | FALSE
| 0 |  | 0 | 0 | 0 | 0 | 0 | FALSE
| 0 |  | 0 | 0 | 0 | 0 | 0 | FALSE
| 0 |  | 0 | 0 | 0 | 0 | 0 | FALSE
| 0 |  | 0 | 0 | 0 | 0 | 0 | FALSE
| 0 |  | 0 | 0 | 0 | 0 | 0 | FALSE
| 0 |  | 0 | 0 | 0 | 0 | 0 | FALSE
| 0 |  | 0 | 0 | 0 | 0 | 0 | FALSE
| 0 |  | 0 | 0 | 0 | 0 | 0 | FALSE
| 0 |  | 0 | 0 | 0 | 0 | 0 | FALSE
| 0 |  | 0 | 0 | 0 | 0 | 0 | FALSE
| 0 |  | 0 | 0 | 0 | 0 | 0 | FALSE
| 0 |  | 0 | 0 | 0 | 0 | 0 | FALSE
| 0 |  | 0 | 0 | 0 | 0 | 0 | FALSE
| 0 |  | 0 | 0 | 0 | 0 | 0 | FALSE
| 0 |  | 0 | 0 | 0 | 0 | 0 | FALSE
| 0 |  | 0 | 0 | 0 | 0 | 0 | FALSE
| 0 |  | 0 | 0 | 0 | 0 | 0 | FALSE
| 0 |  | 0 | 0 | 0 | 0 | 0 | FALSE
| 0 |  | 0 | 0 | 0 | 0 | 0 | FALSE
| 0 |  | 0 | 0 | 0 | 0 | 0 | FALSE
| 0 |  | 0 | 0 | 0 | 0 | 0 | FALSE
| 0 |  | 0 | 0 | 0 | 0 | 0 | FALSE
| 0 |  | 0 | 0 | 0 | 0 | 0 | FALSE
| 0 |  | 0 | 0 | 0 | 0 | 0 | FALSE
| 0 |  | 0 | 0 | 0 | 0 | 0 | FALSE
| 0 |  | 0 | 0 | 0 | 0 | 0 | FALSE
| 0 |  | 0 | 0 | 0 | 0 | 0 | FALSE
| 0 |  | 0 | 0 | 0 | 0 | 0 | FALSE
| 0 |  | 0 | 0 | 0 | 0 | 0 | FALSE
| 0 |  | 0 | 0 | 0 | 0 | 0 | FALSE
| 0 |  | 0 | 0 | 0 | 0 | 0 | FALSE
| 0 |  | 0 | 0 | 0 | 0 | 0 | FALSE
| 0 |  | 0 | 0 | 0 | 0 | 0 | FALSE
| 0 |  | 0 | 0 | 0 | 0 | 0 | FALSE
| 0 |  | 0 | 0 | 0 | 0 | 0 | FALSE
| 0 |  | 0 | 0 | 0 | 0 | 0 | FALSE
| 0 |  | 0 | 0 | 0 | 0 | 0 | FALSE
| 0 |  | 0 | 0 | 0 | 0 | 0 | FALSE
| 0 |  | 0 | 0 | 0 | 0 | 0 | FALSE
| 0 |  | 0 | 0 | 0 | 0 | 0 | FALSE
| 0 |  | 0 | 0 | 0 | 0 | 0 | FALSE
| 0 |  | 0 | 0 | 0 | 0 | 0 | FALSE
| 0 |  | 0 | 0 | 0 | 0 | 0 | FALSE
| 0 |  | 0 | 0 | 0 | 0 | 0 | FALSE
| 0 |  | 0 | 0 | 0 | 0 | 0 | FALSE
| 0 |  | 0 | 0 | 0 | 0 | 0 | FALSE
| 0 |  | 0 | 0 | 0 | 0 | 0 | FALSE
| 0 |  | 0 | 0 | 0 | 0 | 0 | FALSE
| 0 |  | 0 | 0 | 0 | 0 | 0 | FALSE
| 0 |  | 0 | 0 | 0 | 0 | 0 | FALSE
| 0 |  | 0 | 0 | 0 | 0 | 0 | FALSE
| 0 |  | 0 | 0 | 0 | 0 | 0 | FALSE
| 0 |  | 0 | 0 | 0 | 0 | 0 | FALSE
| 0 |  | 0 | 0 | 0 | 0 | 0 | FALSE
| 0 |  | 0 | 0 | 0 | 0 | 0 | FALSE
| 0 |  | 0 | 0 | 0 | 0 | 0 | FALSE
| 0 |  | 0 | 0 | 0 | 0 | 0 | FALSE
| 0 |  | 0 | 0 | 0 | 0 | 0 | FALSE
| 0 |  | 0 | 0 | 0 | 0 | 0 | FALSE
| 0 |  | 0 | 0 | 0 | 0 | 0 | FALSE
| 0 |  | 0 | 0 | 0 | 0 | 0 | FALSE
| 0 |  | 0 | 0 | 0 | 0 | 0 | FALSE
| 0 |  | 0 | 0 | 0 | 0 | 0 | FALSE
| 0 |  | 0 | 0 | 0 | 0 | 0 | FALSE
| 0 |  | 0 | 0 | 0 | 0 | 0 | FALSE
| 0 |  | 0 | 0 | 0 | 0 | 0 | FALSE
| 0 |  | 0 | 0 | 0 | 0 | 0 | FALSE
| 0 |  | 0 | 0 | 0 | 0 | 0 | FALSE
| 0 |  | 0 | 0 | 0 | 0 | 0 | FALSE
| 0 |  | 0 | 0 | 0 | 0 | 0 | FALSE
| 0 |  | 0 | 0 | 0 | 0 | 0 | FALSE
| 0 |  | 0 | 0 | 0 | 0 | 0 | FALSE
| 0 |  | 0 | 0 | 0 | 0 | 0 | FALSE
| 0 |  | 0 | 0 | 0 | 0 | 0 | FALSE
| 0 |  | 0 | 0 | 0 | 0 | 0 | FALSE
| 0 |  | 0 | 0 | 0 | 0 | 0 | FALSE
| 0 |  | 0 | 0 | 0 | 0 | 0 | FALSE
| 0 |  | 0 | 0 | 0 | 0 | 0 | FALSE
| 0 |  | 0 | 0 | 0 | 0 | 0 | FALSE
| 0 |  | 0 | 0 | 0 | 0 | 0 | FALSE
| 0 |  | 0 | 0 | 0 | 0 | 0 | FALSE
| 0 |  | 0 | 0 | 0 | 0 | 0 | FALSE
| 0 |  | 0 | 0 | 0 | 0 | 0 | FALSE
| 0 |  | 0 | 0 | 0 | 0 | 0 | FALSE
| 0 |  | 0 | 0 | 0 | 0 | 0 | FALSE
| 0 |  | 0 | 0 | 0 | 0 | 0 | FALSE
| 0 |  | 0 | 0 | 0 | 0 | 0 | FALSE
| 0 |  | 0 | 0 | 0 | 0 | 0 | FALSE
| 0 |  | 0 | 0 | 0 | 0 | 0 | FALSE
| 0 |  | 0 | 0 | 0 | 0 | 0 | FALSE
| 0 |  | 0 | 0 | 0 | 0 | 0 | FALSE
| 0 |  | 0 | 0 | 0 | 0 | 0 | FALSE
| 0 |  | 0 | 0 | 0 | 0 | 0 | FALSE
| 0 |  | 0 | 0 | 0 | 0 | 0 | FALSE
| 0 |  | 0 | 0 | 0 | 0 | 0 | FALSE
| 0 |  | 0 | 0 | 0 | 0 | 0 | FALSE
| 0 |  | 0 | 0 | 0 | 0 | 0 | FALSE
| 0 |  | 0 | 0 | 0 | 0 | 0 | FALSE
| 0 |  | 0 | 0 | 0 | 0 | 0 | FALSE
| 0 |  | 0 | 0 | 0 | 0 | 0 | FALSE
| 0 |  | 0 | 0 | 0 | 0 | 0 | FALSE
| 0 |  | 0 | 0 | 0 | 0 | 0 | FALSE
| 0 |  | 0 | 0 | 0 | 0 | 0 | FALSE
| 0 |  | 0 | 0 | 0 | 0 | 0 | FALSE
| 0 |  | 0 | 0 | 0 | 0 | 0 | FALSE
| 0 |  | 0 | 0 | 0 | 0 | 0 | FALSE
| 0 |  | 0 | 0 | 0 | 0 | 0 | FALSE
| 0 |  | 0 | 0 | 0 | 0 | 0 | FALSE
| 0 |  | 0 | 0 | 0 | 0 | 0 | FALSE
| 0 |  | 0 | 0 | 0 | 0 | 0 | FALSE
| 0 |  | 0 | 0 | 0 | 0 | 0 | FALSE
| 0 |  | 0 | 0 | 0 | 0 | 0 | FALSE
| 0 |  | 0 | 0 | 0 | 0 | 0 | FALSE
| 0 |  | 0 | 0 | 0 | 0 | 0 | FALSE
| 0 |  | 0 | 0 | 0 | 0 | 0 | FALSE
| 0 |  | 0 | 0 | 0 | 0 | 0 | FALSE
| 0 |  | 0 | 0 | 0 | 0 | 0 | FALSE
| 0 |  | 0 | 0 | 0 | 0 | 0 | FALSE
| 0 |  | 0 | 0 | 0 | 0 | 0 | FALSE
| 0 |  | 0 | 0 | 0 | 0 | 0 | FALSE
| 0 |  | 0 | 0 | 0 | 0 | 0 | FALSE
| 0 |  | 0 | 0 | 0 | 0 | 0 | FALSE
| 0 |  | 0 | 0 | 0 | 0 | 0 | FALSE
| 0 |  | 0 | 0 | 0 | 0 | 0 | FALSE
| 0 |  | 0 | 0 | 0 | 0 | 0 | FALSE
| 0 |  | 0 | 0 | 0 | 0 | 0 | FALSE
| 0 |  | 0 | 0 | 0 | 0 | 0 | FALSE
| 0 |  | 0 | 0 | 0 | 0 | 0 | FALSE
| 0 |  | 0 | 0 | 0 | 0 | 0 | FALSE
| 0 |  | 0 | 0 | 0 | 0 | 0 | FALSE
| 0 |  | 0 | 0 | 0 | 0 | 0 | FALSE
| 0 |  | 0 | 0 | 0 | 0 | 0 | FALSE
| 0 |  | 0 | 0 | 0 | 0 | 0 | FALSE
| 0 |  | 0 | 0 | 0 | 0 | 0 | FALSE
| 0 |  | 0 | 0 | 0 | 0 | 0 | FALSE
| 0 |  | 0 | 0 | 0 | 0 | 0 | FALSE
| 0 |  | 0 | 0 | 0 | 0 | 0 | FALSE
| 0 |  | 0 | 0 | 0 | 0 | 0 | FALSE
| 0 |  | 0 | 0 | 0 | 0 | 0 | FALSE
| 0 |  | 0 | 0 | 0 | 0 | 0 | FALSE
| 0 |  | 0 | 0 | 0 | 0 | 0 | FALSE
| 0 |  | 0 | 0 | 0 | 0 | 0 | FALSE
| 0 |  | 0 | 0 | 0 | 0 | 0 | FALSE
| 0 |  | 0 | 0 | 0 | 0 | 0 | FALSE
| 0 |  | 0 | 0 | 0 | 0 | 0 | FALSE
| 0 |  | 0 | 0 | 0 | 0 | 0 | FALSE
| 0 |  | 0 | 0 | 0 | 0 | 0 | FALSE
| 0 |  | 0 | 0 | 0 | 0 | 0 | FALSE
| 0 |  | 0 | 0 | 0 | 0 | 0 | FALSE
| 0 |  | 0 | 0 | 0 | 0 | 0 | FALSE
| 0 |  | 0 | 0 | 0 | 0 | 0 | FALSE
| 0 |  | 0 | 0 | 0 | 0 | 0 | FALSE
| 0 |  | 0 | 0 | 0 | 0 | 0 | FALSE
| 0 |  | 0 | 0 | 0 | 0 | 0 | FALSE
| 0 |  | 0 | 0 | 0 | 0 | 0 | FALSE
| 0 |  | 0 | 0 | 0 | 0 | 0 | FALSE
| 0 |  | 0 | 0 | 0 | 0 | 0 | FALSE
| 0 |  | 0 | 0 | 0 | 0 | 0 | FALSE
| 0 |  | 0 | 0 | 0 | 0 | 0 | FALSE
| 0 |  | 0 | 0 | 0 | 0 | 0 | FALSE
| 0 |  | 0 | 0 | 0 | 0 | 0 | FALSE
| 0 |  | 0 | 0 | 0 | 0 | 0 | FALSE
| 0 |  | 0 | 0 | 0 | 0 | 0 | FALSE
| 0 |  | 0 | 0 | 0 | 0 | 0 | FALSE
| 0 |  | 0 | 0 | 0 | 0 | 0 | FALSE
| 0 |  | 0 | 0 | 0 | 0 | 0 | FALSE
| 0 |  | 0 | 0 | 0 | 0 | 0 | FALSE
| 0 |  | 0 | 0 | 0 | 0 | 0 | FALSE
| 0 |  | 0 | 0 | 0 | 0 | 0 | FALSE
| 0 |  | 0 | 0 | 0 | 0 | 0 | FALSE
| 0 |  | 0 | 0 | 0 | 0 | 0 | FALSE
| 0 |  | 0 | 0 | 0 | 0 | 0 | FALSE
| 0 |  | 0 | 0 | 0 | 0 | 0 | FALSE
| 0 |  | 0 | 0 | 0 | 0 | 0 | FALSE
| 0 |  | 0 | 0 | 0 | 0 | 0 | FALSE
| 0 |  | 0 | 0 | 0 | 0 | 0 | FALSE
| 0 |  | 0 | 0 | 0 | 0 | 0 | FALSE
| 0 |  | 0 | 0 | 0 | 0 | 0 | FALSE
| 0 |  | 0 | 0 | 0 | 0 | 0 | FALSE
| 0 |  | 0 | 0 | 0 | 0 | 0 | FALSE
| 0 |  | 0 | 0 | 0 | 0 | 0 | FALSE
| 0 |  | 0 | 0 | 0 | 0 | 0 | FALSE
| 0 |  | 0 | 0 | 0 | 0 | 0 | FALSE
| 0 |  | 0 | 0 | 0 | 0 | 0 | FALSE
| 0 |  | 0 | 0 | 0 | 0 | 0 | FALSE
| 0 |  | 0 | 0 | 0 | 0 | 0 | FALSE
| 0 |  | 0 | 0 | 0 | 0 | 0 | FALSE
| 0 |  | 0 | 0 | 0 | 0 | 0 | FALSE
| 0 |  | 0 | 0 | 0 | 0 | 0 | FALSE
| 0 |  | 0 | 0 | 0 | 0 | 0 | FALSE
| 0 |  | 0 | 0 | 0 | 0 | 0 | FALSE
| 0 |  | 0 | 0 | 0 | 0 | 0 | FALSE
| 0 |  | 0 | 0 | 0 | 0 | 0 | FALSE
| 0 |  | 0 | 0 | 0 | 0 | 0 | FALSE
| 0 |  | 0 | 0 | 0 | 0 | 0 | FALSE
| 0 |  | 0 | 0 | 0 | 0 | 0 | FALSE
| 0 |  | 0 | 0 | 0 | 0 | 0 | FALSE
| 0 |  | 0 | 0 | 0 | 0 | 0 | FALSE
| 0 |  | 0 | 0 | 0 | 0 | 0 | FALSE
| 0 |  | 0 | 0 | 0 | 0 | 0 | FALSE
| 0 |  | 0 | 0 | 0 | 0 | 0 | FALSE
| 0 |  | 0 | 0 | 0 | 0 | 0 | FALSE
| 0 |  | 0 | 0 | 0 | 0 | 0 | FALSE
| 0 |  | 0 | 0 | 0 | 0 | 0 | FALSE
| 0 |  | 0 | 0 | 0 | 0 | 0 | FALSE
| 0 |  | 0 | 0 | 0 | 0 | 0 | FALSE
| 0 |  | 0 | 0 | 0 | 0 | 0 | FALSE
| 0 |  | 0 | 0 | 0 | 0 | 0 | FALSE
| 0 |  | 0 | 0 | 0 | 0 | 0 | FALSE
| 0 |  | 0 | 0 | 0 | 0 | 0 | FALSE
| 0 |  | 0 | 0 | 0 | 0 | 0 | FALSE
| 0 |  | 0 | 0 | 0 | 0 | 0 | FALSE
| 0 |  | 0 | 0 | 0 | 0 | 0 | FALSE
| 0 |  | 0 | 0 | 0 | 0 | 0 | FALSE
| 0 |  | 0 | 0 | 0 | 0 | 0 | FALSE
| 0 |  | 0 | 0 | 0 | 0 | 0 | FALSE
| 0 |  | 0 | 0 | 0 | 0 | 0 | FALSE
| 0 |  | 0 | 0 | 0 | 0 | 0 | FALSE
| 0 |  | 0 | 0 | 0 | 0 | 0 | FALSE
| 0 |  | 0 | 0 | 0 | 0 | 0 | FALSE
| 0 |  | 0 | 0 | 0 | 0 | 0 | FALSE
| 0 |  | 0 | 0 | 0 | 0 | 0 | FALSE
| 0 |  | 0 | 0 | 0 | 0 | 0 | FALSE
| 0 |  | 0 | 0 | 0 | 0 | 0 | FALSE
| 0 |  | 0 | 0 | 0 | 0 | 0 | FALSE
| 0 |  | 0 | 0 | 0 | 0 | 0 | FALSE
| 0 |  | 0 | 0 | 0 | 0 | 0 | FALSE
| 0 |  | 0 | 0 | 0 | 0 | 0 | FALSE
| 0 |  | 0 | 0 | 0 | 0 | 0 | FALSE
| 0 |  | 0 | 0 | 0 | 0 | 0 | FALSE
| 0 |  | 0 | 0 | 0 | 0 | 0 | FALSE
| 0 |  | 0 | 0 | 0 | 0 | 0 | FALSE
| 0 |  | 0 | 0 | 0 | 0 | 0 | FALSE
| 0 |  | 0 | 0 | 0 | 0 | 0 | FALSE
| 0 |  | 0 | 0 | 0 | 0 | 0 | FALSE
| 0 |  | 0 | 0 | 0 | 0 | 0 | FALSE
| 0 |  | 0 | 0 | 0 | 0 | 0 | FALSE
| 0 |  | 0 | 0 | 0 | 0 | 0 | FALSE
| 0 |  | 0 | 0 | 0 | 0 | 0 | FALSE
| 0 |  | 0 | 0 | 0 | 0 | 0 | FALSE
| 0 |  | 0 | 0 | 0 | 0 | 0 | FALSE
| 0 |  | 0 | 0 | 0 | 0 | 0 | FALSE
| 0 |  | 0 | 0 | 0 | 0 | 0 | FALSE
| 0 |  | 0 | 0 | 0 | 0 | 0 | FALSE
| 0 |  | 0 | 0 | 0 | 0 | 0 | FALSE
| 0 |  | 0 | 0 | 0 | 0 | 0 | FALSE
| 0 |  | 0 | 0 | 0 | 0 | 0 | FALSE
| 0 |  | 0 | 0 | 0 | 0 | 0 | FALSE
| 0 |  | 0 | 0 | 0 | 0 | 0 | FALSE
| 0 |  | 0 | 0 | 0 | 0 | 0 | FALSE
| 0 |  | 0 | 0 | 0 | 0 | 0 | FALSE
| 0 |  | 0 | 0 | 0 | 0 | 0 | FALSE
| 0 |  | 0 | 0 | 0 | 0 | 0 | FALSE
| 0 |  | 0 | 0 | 0 | 0 | 0 | FALSE
| 0 |  | 0 | 0 | 0 | 0 | 0 | FALSE
| 0 |  | 0 | 0 | 0 | 0 | 0 | FALSE
| 0 |  | 0 | 0 | 0 | 0 | 0 | FALSE
| 0 |  | 0 | 0 | 0 | 0 | 0 | FALSE
| 0 |  | 0 | 0 | 0 | 0 | 0 | FALSE
| 0 |  | 0 | 0 | 0 | 0 | 0 | FALSE
| 0 |  | 0 | 0 | 0 | 0 | 0 | FALSE
| 0 |  | 0 | 0 | 0 | 0 | 0 | FALSE
| 0 |  | 0 | 0 | 0 | 0 | 0 | FALSE
| 0 |  | 0 | 0 | 0 | 0 | 0 | FALSE
| 0 |  | 0 | 0 | 0 | 0 | 0 | FALSE
| 0 |  | 0 | 0 | 0 | 0 | 0 | FALSE
| 0 |  | 0 | 0 | 0 | 0 | 0 | FALSE
| 0 |  | 0 | 0 | 0 | 0 | 0 | FALSE
| 0 |  | 0 | 0 | 0 | 0 | 0 | FALSE
| 0 |  | 0 | 0 | 0 | 0 | 0 | FALSE
| 0 |  | 0 | 0 | 0 | 0 | 0 | FALSE
| 0 |  | 0 | 0 | 0 | 0 | 0 | FALSE
| 0 |  | 0 | 0 | 0 | 0 | 0 | FALSE
| 0 |  | 0 | 0 | 0 | 0 | 0 | FALSE
| 0 |  | 0 | 0 | 0 | 0 | 0 | FALSE
| 0 |  | 0 | 0 | 0 | 0 | 0 | FALSE
| 0 |  | 0 | 0 | 0 | 0 | 0 | FALSE
| 0 |  | 0 | 0 | 0 | 0 | 0 | FALSE
| 0 |  | 0 | 0 | 0 | 0 | 0 | FALSE
| 0 |  | 0 | 0 | 0 | 0 | 0 | FALSE
| 0 |  | 0 | 0 | 0 | 0 | 0 | FALSE
| 0 |  | 0 | 0 | 0 | 0 | 0 | FALSE
| 0 |  | 0 | 0 | 0 | 0 | 0 | FALSE
| 0 |  | 0 | 0 | 0 | 0 | 0 | FALSE
| 0 |  | 0 | 0 | 0 | 0 | 0 | FALSE
| 0 |  | 0 | 0 | 0 | 0 | 0 | FALSE
| 0 |  | 0 | 0 | 0 | 0 | 0 | FALSE
| 0 |  | 0 | 0 | 0 | 0 | 0 | FALSE
| 0 |  | 0 | 0 | 0 | 0 | 0 | FALSE
| 0 |  | 0 | 0 | 0 | 0 | 0 | FALSE
| 0 |  | 0 | 0 | 0 | 0 | 0 | FALSE
| 0 |  | 0 | 0 | 0 | 0 | 0 | FALSE
| 0 |  | 0 | 0 | 0 | 0 | 0 | FALSE
| 0 |  | 0 | 0 | 0 | 0 | 0 | FALSE
| 0 |  | 0 | 0 | 0 | 0 | 0 | FALSE
| 0 |  | 0 | 0 | 0 | 0 | 0 | FALSE
| 0 |  | 0 | 0 | 0 | 0 | 0 | FALSE
| 0 |  | 0 | 0 | 0 | 0 | 0 | FALSE
| 0 |  | 0 | 0 | 0 | 0 | 0 | FALSE
| 0 |  | 0 | 0 | 0 | 0 | 0 | FALSE
| 0 |  | 0 | 0 | 0 | 0 | 0 | FALSE
| 0 |  | 0 | 0 | 0 | 0 | 0 | FALSE
| 0 |  | 0 | 0 | 0 | 0 | 0 | FALSE
| 0 |  | 0 | 0 | 0 | 0 | 0 | FALSE
| 0 |  | 0 | 0 | 0 | 0 | 0 | FALSE
| 0 |  | 0 | 0 | 0 | 0 | 0 | FALSE
| 0 |  | 0 | 0 | 0 | 0 | 0 | FALSE
| 0 |  | 0 | 0 | 0 | 0 | 0 | FALSE
| 0 |  | 0 | 0 | 0 | 0 | 0 | FALSE
| 0 |  | 0 | 0 | 0 | 0 | 0 | FALSE
| 0 |  | 0 | 0 | 0 | 0 | 0 | FALSE
| 0 |  | 0 | 0 | 0 | 0 | 0 | FALSE
| 0 |  | 0 | 0 | 0 | 0 | 0 | FALSE
| 0 |  | 0 | 0 | 0 | 0 | 0 | FALSE
| 0 |  | 0 | 0 | 0 | 0 | 0 | FALSE
| 0 |  | 0 | 0 | 0 | 0 | 0 | FALSE
| 0 |  | 0 | 0 | 0 | 0 | 0 | FALSE
| 0 |  | 0 | 0 | 0 | 0 | 0 | FALSE
| 0 |  | 0 | 0 | 0 | 0 | 0 | FALSE
| 0 |  | 0 | 0 | 0 | 0 | 0 | FALSE
| 0 |  | 0 | 0 | 0 | 0 | 0 | FALSE
| 0 |  | 0 | 0 | 0 | 0 | 0 | FALSE
| 0 |  | 0 | 0 | 0 | 0 | 0 | FALSE
| 0 |  | 0 | 0 | 0 | 0 | 0 | FALSE
| 0 |  | 0 | 0 | 0 | 0 | 0 | FALSE
| 0 |  | 0 | 0 | 0 | 0 | 0 | FALSE
| 0 |  | 0 | 0 | 0 | 0 | 0 | FALSE
| 0 |  | 0 | 0 | 0 | 0 | 0 | FALSE
| 0 |  | 0 | 0 | 0 | 0 | 0 | FALSE
| 0 |  | 0 | 0 | 0 | 0 | 0 | FALSE
| 0 |  | 0 | 0 | 0 | 0 | 0 | FALSE
| 0 |  | 0 | 0 | 0 | 0 | 0 | FALSE
| 0 |  | 0 | 0 | 0 | 0 | 0 | FALSE
| 0 |  | 0 | 0 | 0 | 0 | 0 | FALSE
| 0 |  | 0 | 0 | 0 | 0 | 0 | FALSE
| 0 |  | 0 | 0 | 0 | 0 | 0 | FALSE
| 0 |  | 0 | 0 | 0 | 0 | 0 | FALSE
| 0 |  | 0 | 0 | 0 | 0 | 0 | FALSE
| 0 |  | 0 | 0 | 0 | 0 | 0 | FALSE
| 0 |  | 0 | 0 | 0 | 0 | 0 | FALSE
| 0 |  | 0 | 0 | 0 | 0 | 0 | FALSE
| 0 |  | 0 | 0 | 0 | 0 | 0 | FALSE
| 0 |  | 0 | 0 | 0 | 0 | 0 | FALSE
| 0 |  | 0 | 0 | 0 | 0 | 0 | FALSE
| 0 |  | 0 | 0 | 0 | 0 | 0 | FALSE
| 0 |  | 0 | 0 | 0 | 0 | 0 | FALSE
| 0 |  | 0 | 0 | 0 | 0 | 0 | FALSE
| 0 |  | 0 | 0 | 0 | 0 | 0 | FALSE
| 0 |  | 0 | 0 | 0 | 0 | 0 | FALSE
| 0 |  | 0 | 0 | 0 | 0 | 0 | FALSE
| 0 |  | 0 | 0 | 0 | 0 | 0 | FALSE
| 0 |  | 0 | 0 | 0 | 0 | 0 | FALSE
| 0 |  | 0 | 0 | 0 | 0 | 0 | FALSE
| 0 |  | 0 | 0 | 0 | 0 | 0 | FALSE
| 0 |  | 0 | 0 | 0 | 0 | 0 | FALSE
| 0 |  | 0 | 0 | 0 | 0 | 0 | FALSE
| 0 |  | 0 | 0 | 0 | 0 | 0 | FALSE
| 0 |  | 0 | 0 | 0 | 0 | 0 | FALSE
| 0 |  | 0 | 0 | 0 | 0 | 0 | FALSE
| 0 |  | 0 | 0 | 0 | 0 | 0 | FALSE
| 0 |  | 0 | 0 | 0 | 0 | 0 | FALSE
| 0 |  | 0 | 0 | 0 | 0 | 0 | FALSE
| 0 |  | 0 | 0 | 0 | 0 | 0 | FALSE
| 0 |  | 0 | 0 | 0 | 0 | 0 | FALSE
| 0 |  | 0 | 0 | 0 | 0 | 0 | FALSE
| 0 |  | 0 | 0 | 0 | 0 | 0 | FALSE
| 0 |  | 0 | 0 | 0 | 0 | 0 | FALSE
| 0 |  | 0 | 0 | 0 | 0 | 0 | FALSE
| 0 |  | 0 | 0 | 0 | 0 | 0 | FALSE
| 0 |  | 0 | 0 | 0 | 0 | 0 | FALSE
| 0 |  | 0 | 0 | 0 | 0 | 0 | FALSE
| 0 |  | 0 | 0 | 0 | 0 | 0 | FALSE
| 0 |  | 0 | 0 | 0 | 0 | 0 | FALSE
| 0 |  | 0 | 0 | 0 | 0 | 0 | FALSE
| 0 |  | 0 | 0 | 0 | 0 | 0 | FALSE
| 0 |  | 0 | 0 | 0 | 0 | 0 | FALSE
| 0 |  | 0 | 0 | 0 | 0 | 0 | FALSE
| 0 |  | 0 | 0 | 0 | 0 | 0 | FALSE
| 0 |  | 0 | 0 | 0 | 0 | 0 | FALSE
| 0 |  | 0 | 0 | 0 | 0 | 0 | FALSE
| 0 |  | 0 | 0 | 0 | 0 | 0 | FALSE
| 0 |  | 0 | 0 | 0 | 0 | 0 | FALSE
| 0 |  | 0 | 0 | 0 | 0 | 0 | FALSE
| 0 |  | 0 | 0 | 0 | 0 | 0 | FALSE
| 0 |  | 0 | 0 | 0 | 0 | 0 | FALSE
| 0 |  | 0 | 0 | 0 | 0 | 0 | FALSE
| 0 |  | 0 | 0 | 0 | 0 | 0 | FALSE
| 0 |  | 0 | 0 | 0 | 0 | 0 | FALSE
| 0 |  | 0 | 0 | 0 | 0 | 0 | FALSE
| 0 |  | 0 | 0 | 0 | 0 | 0 | FALSE
| 0 |  | 0 | 0 | 0 | 0 | 0 | FALSE
| 0 |  | 0 | 0 | 0 | 0 | 0 | FALSE
| 0 |  | 0 | 0 | 0 | 0 | 0 | FALSE
| 0 |  | 0 | 0 | 0 | 0 | 0 | FALSE
| 0 |  | 0 | 0 | 0 | 0 | 0 | FALSE
| 0 |  | 0 | 0 | 0 | 0 | 0 | FALSE
| 0 |  | 0 | 0 | 0 | 0 | 0 | FALSE
| 0 |  | 0 | 0 | 0 | 0 | 0 | FALSE
| 0 |  | 0 | 0 | 0 | 0 | 0 | FALSE
| 0 |  | 0 | 0 | 0 | 0 | 0 | FALSE
| 0 |  | 0 | 0 | 0 | 0 | 0 | FALSE
| 0 |  | 0 | 0 | 0 | 0 | 0 | FALSE
| 0 |  | 0 | 0 | 0 | 0 | 0 | FALSE
| 0 |  | 0 | 0 | 0 | 0 | 0 | FALSE
| 0 |  | 0 | 0 | 0 | 0 | 0 | FALSE
| 0 |  | 0 | 0 | 0 | 0 | 0 | FALSE
| 0 |  | 0 | 0 | 0 | 0 | 0 | FALSE
| 0 |  | 0 | 0 | 0 | 0 | 0 | FALSE
| 0 |  | 0 | 0 | 0 | 0 | 0 | FALSE
| 0 |  | 0 | 0 | 0 | 0 | 0 | FALSE
| 0 |  | 0 | 0 | 0 | 0 | 0 | FALSE
| 0 |  | 0 | 0 | 0 | 0 | 0 | FALSE
| 0 |  | 0 | 0 | 0 | 0 | 0 | FALSE
| 0 |  | 0 | 0 | 0 | 0 | 0 | FALSE
| 0 |  | 0 | 0 | 0 | 0 | 0 | FALSE
| 0 |  | 0 | 0 | 0 | 0 | 0 | FALSE
| 0 |  | 0 | 0 | 0 | 0 | 0 | FALSE
| 0 |  | 0 | 0 | 0 | 0 | 0 | FALSE
| 0 |  | 0 | 0 | 0 | 0 | 0 | FALSE
| 0 |  | 0 | 0 | 0 | 0 | 0 | FALSE
| 0 |  | 0 | 0 | 0 | 0 | 0 | FALSE
| 0 |  | 0 | 0 | 0 | 0 | 0 | FALSE
| 0 |  | 0 | 0 | 0 | 0 | 0 | FALSE
| 0 |  | 0 | 0 | 0 | 0 | 0 | FALSE
| 0 |  | 0 | 0 | 0 | 0 | 0 | FALSE
| 0 |  | 0 | 0 | 0 | 0 | 0 | FALSE
| 0 |  | 0 | 0 | 0 | 0 | 0 | FALSE
| 0 |  | 0 | 0 | 0 | 0 | 0 | FALSE
| 0 |  | 0 | 0 | 0 | 0 | 0 | FALSE
| 0 |  | 0 | 0 | 0 | 0 | 0 | FALSE
| 0 |  | 0 | 0 | 0 | 0 | 0 | FALSE
| 0 |  | 0 | 0 | 0 | 0 | 0 | FALSE
| 0 |  | 0 | 0 | 0 | 0 | 0 | FALSE
| 0 |  | 0 | 0 | 0 | 0 | 0 | FALSE
| 0 |  | 0 | 0 | 0 | 0 | 0 | FALSE
| 0 |  | 0 | 0 | 0 | 0 | 0 | FALSE
| 0 |  | 0 | 0 | 0 | 0 | 0 | FALSE
| 0 |  | 0 | 0 | 0 | 0 | 0 | FALSE
| 0 |  | 0 | 0 | 0 | 0 | 0 | FALSE
| 0 |  | 0 | 0 | 0 | 0 | 0 | FALSE
| 0 |  | 0 | 0 | 0 | 0 | 0 | FALSE
| 0 |  | 0 | 0 | 0 | 0 | 0 | FALSE
| 0 |  | 0 | 0 | 0 | 0 | 0 | FALSE
| 0 |  | 0 | 0 | 0 | 0 | 0 | FALSE
| 0 |  | 0 | 0 | 0 | 0 | 0 | FALSE
| 0 |  | 0 | 0 | 0 | 0 | 0 | FALSE
| 0 |  | 0 | 0 | 0 | 0 | 0 | FALSE
| 0 |  | 0 | 0 | 0 | 0 | 0 | FALSE
| 0 |  | 0 | 0 | 0 | 0 | 0 | FALSE
| 0 |  | 0 | 0 | 0 | 0 | 0 | FALSE
| 0 |  | 0 | 0 | 0 | 0 | 0 | FALSE
| 0 |  | 0 | 0 | 0 | 0 | 0 | FALSE
| 0 |  | 0 | 0 | 0 | 0 | 0 | FALSE
| 0 |  | 0 | 0 | 0 | 0 | 0 | FALSE
| 0 |  | 0 | 0 | 0 | 0 | 0 | FALSE
| 0 |  | 0 | 0 | 0 | 0 | 0 | FALSE
| 0 |  | 0 | 0 | 0 | 0 | 0 | FALSE
| 0 |  | 0 | 0 | 0 | 0 | 0 | FALSE
| 0 |  | 0 | 0 | 0 | 0 | 0 | FALSE
| 0 |  | 0 | 0 | 0 | 0 | 0 | FALSE
| 0 |  | 0 | 0 | 0 | 0 | 0 | FALSE
| 0 |  | 0 | 0 | 0 | 0 | 0 | FALSE
| 0 |  | 0 | 0 | 0 | 0 | 0 | FALSE
| 0 |  | 0 | 0 | 0 | 0 | 0 | FALSE
| 0 |  | 0 | 0 | 0 | 0 | 0 | FALSE
| 0 |  | 0 | 0 | 0 | 0 | 0 | FALSE
| 0 |  | 0 | 0 | 0 | 0 | 0 | FALSE
| 0 |  | 0 | 0 | 0 | 0 | 0 | FALSE
| 0 |  | 0 | 0 | 0 | 0 | 0 | FALSE
| 0 |  | 0 | 0 | 0 | 0 | 0 | FALSE
| 0 |  | 0 | 0 | 0 | 0 | 0 | FALSE
| 0 |  | 0 | 0 | 0 | 0 | 0 | FALSE
| 0 |  | 0 | 0 | 0 | 0 | 0 | FALSE
| 0 |  | 0 | 0 | 0 | 0 | 0 | FALSE
| 0 |  | 0 | 0 | 0 | 0 | 0 | FALSE
| 0 |  | 0 | 0 | 0 | 0 | 0 | FALSE
| 0 |  | 0 | 0 | 0 | 0 | 0 | FALSE
| 0 |  | 0 | 0 | 0 | 0 | 0 | FALSE
| 0 |  | 0 | 0 | 0 | 0 | 0 | FALSE
| 0 |  | 0 | 0 | 0 | 0 | 0 | FALSE
| 0 |  | 0 | 0 | 0 | 0 | 0 | FALSE
| 0 |  | 0 | 0 | 0 | 0 | 0 | FALSE
| 0 |  | 0 | 0 | 0 | 0 | 0 | FALSE
| 0 |  | 0 | 0 | 0 | 0 | 0 | FALSE
| 0 |  | 0 | 0 | 0 | 0 | 0 | FALSE
| 0 |  | 0 | 0 | 0 | 0 | 0 | FALSE
| 0 |  | 0 | 0 | 0 | 0 | 0 | FALSE
| 0 |  | 0 | 0 | 0 | 0 | 0 | FALSE
| 0 |  | 0 | 0 | 0 | 0 | 0 | FALSE
| 0 |  | 0 | 0 | 0 | 0 | 0 | FALSE
| 0 |  | 0 | 0 | 0 | 0 | 0 | FALSE
| 0 |  | 0 | 0 | 0 | 0 | 0 | FALSE
| 0 |  | 0 | 0 | 0 | 0 | 0 | FALSE
| 0 |  | 0 | 0 | 0 | 0 | 0 | FALSE
| 0 |  | 0 | 0 | 0 | 0 | 0 | FALSE
| 0 |  | 0 | 0 | 0 | 0 | 0 | FALSE
| 0 |  | 0 | 0 | 0 | 0 | 0 | FALSE
| 0 |  | 0 | 0 | 0 | 0 | 0 | FALSE
| 0 |  | 0 | 0 | 0 | 0 | 0 | FALSE
| 0 |  | 0 | 0 | 0 | 0 | 0 | FALSE
| 0 |  | 0 | 0 | 0 | 0 | 0 | FALSE
| 0 |  | 0 | 0 | 0 | 0 | 0 | FALSE
| 0 |  | 0 | 0 | 0 | 0 | 0 | FALSE
| 0 |  | 0 | 0 | 0 | 0 | 0 | FALSE
| 0 |  | 0 | 0 | 0 | 0 | 0 | FALSE
| 0 |  | 0 | 0 | 0 | 0 | 0 | FALSE
| 0 |  | 0 | 0 | 0 | 0 | 0 | FALSE
| 0 |  | 0 | 0 | 0 | 0 | 0 | FALSE
| 0 |  | 0 | 0 | 0 | 0 | 0 | FALSE
| 0 |  | 0 | 0 | 0 | 0 | 0 | FALSE
| 0 |  | 0 | 0 | 0 | 0 | 0 | FALSE
| 0 |  | 0 | 0 | 0 | 0 | 0 | FALSE
| 0 |  | 0 | 0 | 0 | 0 | 0 | FALSE
| 0 |  | 0 | 0 | 0 | 0 | 0 | FALSE
| 0 |  | 0 | 0 | 0 | 0 | 0 | FALSE
| 0 |  | 0 | 0 | 0 | 0 | 0 | FALSE
| 0 |  | 0 | 0 | 0 | 0 | 0 | FALSE
| 0 |  | 0 | 0 | 0 | 0 | 0 | FALSE
| 0 |  | 0 | 0 | 0 | 0 | 0 | FALSE
| 0 |  | 0 | 0 | 0 | 0 | 0 | FALSE
| 0 |  | 0 | 0 | 0 | 0 | 0 | FALSE
| 0 |  | 0 | 0 | 0 | 0 | 0 | FALSE
| 0 |  | 0 | 0 | 0 | 0 | 0 | FALSE
| 0 |  | 0 | 0 | 0 | 0 | 0 | FALSE
| 0 |  | 0 | 0 | 0 | 0 | 0 | FALSE
| 0 |  | 0 | 0 | 0 | 0 | 0 | FALSE
| 0 |  | 0 | 0 | 0 | 0 | 0 | FALSE
| 0 |  | 0 | 0 | 0 | 0 | 0 | FALSE
| 0 |  | 0 | 0 | 0 | 0 | 0 | FALSE
| 0 |  | 0 | 0 | 0 | 0 | 0 | FALSE
| 0 |  | 0 | 0 | 0 | 0 | 0 | FALSE
| 0 |  | 0 | 0 | 0 | 0 | 0 | FALSE
| 0 |  | 0 | 0 | 0 | 0 | 0 | FALSE
| 0 |  | 0 | 0 | 0 | 0 | 0 | FALSE
| 0 |  | 0 | 0 | 0 | 0 | 0 | FALSE
| 0 |  | 0 | 0 | 0 | 0 | 0 | FALSE
| 0 |  | 0 | 0 | 0 | 0 | 0 | FALSE
| 0 |  | 0 | 0 | 0 | 0 | 0 | FALSE
| 0 |  | 0 | 0 | 0 | 0 | 0 | FALSE
| 0 |  | 0 | 0 | 0 | 0 | 0 | FALSE
| 0 |  | 0 | 0 | 0 | 0 | 0 | FALSE
| 0 |  | 0 | 0 | 0 | 0 | 0 | FALSE
| 0 |  | 0 | 0 | 0 | 0 | 0 | FALSE
| 0 |  | 0 | 0 | 0 | 0 | 0 | FALSE
| 0 |  | 0 | 0 | 0 | 0 | 0 | FALSE
| 0 |  | 0 | 0 | 0 | 0 | 0 | FALSE
| 0 |  | 0 | 0 | 0 | 0 | 0 | FALSE
| 0 |  | 0 | 0 | 0 | 0 | 0 | FALSE
| 0 |  | 0 | 0 | 0 | 0 | 0 | FALSE
| 0 |  | 0 | 0 | 0 | 0 | 0 | FALSE
| 0 |  | 0 | 0 | 0 | 0 | 0 | FALSE
| 0 |  | 0 | 0 | 0 | 0 | 0 | FALSE
| 0 |  | 0 | 0 | 0 | 0 | 0 | FALSE
| 0 |  | 0 | 0 | 0 | 0 | 0 | FALSE
| 0 |  | 0 | 0 | 0 | 0 | 0 | FALSE
| 0 |  | 0 | 0 | 0 | 0 | 0 | FALSE
| 0 |  | 0 | 0 | 0 | 0 | 0 | FALSE
| 0 |  | 0 | 0 | 0 | 0 | 0 | FALSE
| 0 |  | 0 | 0 | 0 | 0 | 0 | FALSE
| 0 |  | 0 | 0 | 0 | 0 | 0 | FALSE
| 0 |  | 0 | 0 | 0 | 0 | 0 | FALSE
| 0 |  | 0 | 0 | 0 | 0 | 0 | FALSE
| 0 |  | 0 | 0 | 0 | 0 | 0 | FALSE
| 0 |  | 0 | 0 | 0 | 0 | 0 | FALSE
| 0 |  | 0 | 0 | 0 | 0 | 0 | FALSE
| 0 |  | 0 | 0 | 0 | 0 | 0 | FALSE
| 0 |  | 0 | 0 | 0 | 0 | 0 | FALSE
| 0 |  | 0 | 0 | 0 | 0 | 0 | FALSE
| 0 |  | 0 | 0 | 0 | 0 | 0 | FALSE
| 0 |  | 0 | 0 | 0 | 0 | 0 | FALSE
| 0 |  | 0 | 0 | 0 | 0 | 0 | FALSE
| 0 |  | 0 | 0 | 0 | 0 | 0 | FALSE
| 0 |  | 0 | 0 | 0 | 0 | 0 | FALSE
| 0 |  | 0 | 0 | 0 | 0 | 0 | FALSE
| 0 |  | 0 | 0 | 0 | 0 | 0 | FALSE
| 0 |  | 0 | 0 | 0 | 0 | 0 | FALSE
| 0 |  | 0 | 0 | 0 | 0 | 0 | FALSE
| 0 |  | 0 | 0 | 0 | 0 | 0 | FALSE
| 0 |  | 0 | 0 | 0 | 0 | 0 | FALSE
| 0 |  | 0 | 0 | 0 | 0 | 0 | FALSE
| 0 |  | 0 | 0 | 0 | 0 | 0 | FALSE
| 0 |  | 0 | 0 | 0 | 0 | 0 | FALSE
| 0 |  | 0 | 0 | 0 | 0 | 0 | FALSE
| 0 |  | 0 | 0 | 0 | 0 | 0 | FALSE
| 0 |  | 0 | 0 | 0 | 0 | 0 | FALSE
| 0 |  | 0 | 0 | 0 | 0 | 0 | FALSE
| 0 |  | 0 | 0 | 0 | 0 | 0 | FALSE
| 0 |  | 0 | 0 | 0 | 0 | 0 | FALSE
| 0 |  | 0 | 0 | 0 | 0 | 0 | FALSE
| 0 |  | 0 | 0 | 0 | 0 | 0 | FALSE
| 0 |  | 0 | 0 | 0 | 0 | 0 | FALSE
| 0 |  | 0 | 0 | 0 | 0 | 0 | FALSE
| 0 |  | 0 | 0 | 0 | 0 | 0 | FALSE
| 0 |  | 0 | 0 | 0 | 0 | 0 | FALSE
| 0 |  | 0 | 0 | 0 | 0 | 0 | FALSE
| 0 |  | 0 | 0 | 0 | 0 | 0 | FALSE
| 0 |  | 0 | 0 | 0 | 0 | 0 | FALSE
| 0 |  | 0 | 0 | 0 | 0 | 0 | FALSE
| 0 |  | 0 | 0 | 0 | 0 | 0 | FALSE
| 0 |  | 0 | 0 | 0 | 0 | 0 | FALSE
| 0 |  | 0 | 0 | 0 | 0 | 0 | FALSE
| 0 |  | 0 | 0 | 0 | 0 | 0 | FALSE
| 0 |  | 0 | 0 | 0 | 0 | 0 | FALSE
| 0 |  | 0 | 0 | 0 | 0 | 0 | FALSE
| 0 |  | 0 | 0 | 0 | 0 | 0 | FALSE
| 0 |  | 0 | 0 | 0 | 0 | 0 | FALSE
| 0 |  | 0 | 0 | 0 | 0 | 0 | FALSE
| 0 |  | 0 | 0 | 0 | 0 | 0 | FALSE
| 0 |  | 0 | 0 | 0 | 0 | 0 | FALSE
| 0 |  | 0 | 0 | 0 | 0 | 0 | FALSE
| 0 |  | 0 | 0 | 0 | 0 | 0 | FALSE
| 0 |  | 0 | 0 | 0 | 0 | 0 | FALSE
| 0 |  | 0 | 0 | 0 | 0 | 0 | FALSE
| 0 |  | 0 | 0 | 0 | 0 | 0 | FALSE
| 0 |  | 0 | 0 | 0 | 0 | 0 | FALSE
| 0 |  | 0 | 0 | 0 | 0 | 0 | FALSE
| 0 |  | 0 | 0 | 0 | 0 | 0 | FALSE
| 0 |  | 0 | 0 | 0 | 0 | 0 | FALSE
| 0 |  | 0 | 0 | 0 | 0 | 0 | FALSE
| 0 |  | 0 | 0 | 0 | 0 | 0 | FALSE
| 0 |  | 0 | 0 | 0 | 0 | 0 | FALSE
| 0 |  | 0 | 0 | 0 | 0 | 0 | FALSE
| 0 |  | 0 | 0 | 0 | 0 | 0 | FALSE
| 0 |  | 0 | 0 | 0 | 0 | 0 | FALSE
| 0 |  | 0 | 0 | 0 | 0 | 0 | FALSE
| 0 |  | 0 | 0 | 0 | 0 | 0 | FALSE
| 0 |  | 0 | 0 | 0 | 0 | 0 | FALSE
| 0 |  | 0 | 0 | 0 | 0 | 0 | FALSE
| 0 |  | 0 | 0 | 0 | 0 | 0 | FALSE
| 0 |  | 0 | 0 | 0 | 0 | 0 | FALSE
| 0 |  | 0 | 0 | 0 | 0 | 0 | FALSE
| 0 |  | 0 | 0 | 0 | 0 | 0 | FALSE
| 0 |  | 0 | 0 | 0 | 0 | 0 | FALSE
| 0 |  | 0 | 0 | 0 | 0 | 0 | FALSE
| 0 |  | 0 | 0 | 0 | 0 | 0 | FALSE
| 0 |  | 0 | 0 | 0 | 0 | 0 | FALSE
| 0 |  | 0 | 0 | 0 | 0 | 0 | FALSE
| 0 |  | 0 | 0 | 0 | 0 | 0 | FALSE
| 0 |  | 0 | 0 | 0 | 0 | 0 | FALSE
| 0 |  | 0 | 0 | 0 | 0 | 0 | FALSE
| 0 |  | 0 | 0 | 0 | 0 | 0 | FALSE
| 0 |  | 0 | 0 | 0 | 0 | 0 | FALSE
| 0 |  | 0 | 0 | 0 | 0 | 0 | FALSE
| 0 |  | 0 | 0 | 0 | 0 | 0 | FALSE
| 0 |  | 0 | 0 | 0 | 0 | 0 | FALSE
| 0 |  | 0 | 0 | 0 | 0 | 0 | FALSE
| 0 |  | 0 | 0 | 0 | 0 | 0 | FALSE
| 0 |  | 0 | 0 | 0 | 0 | 0 | FALSE
| 0 |  | 0 | 0 | 0 | 0 | 0 | FALSE
| 0 |  | 0 | 0 | 0 | 0 | 0 | FALSE
| 0 |  | 0 | 0 | 0 | 0 | 0 | FALSE
| 0 |  | 0 | 0 | 0 | 0 | 0 | FALSE
| 0 |  | 0 | 0 | 0 | 0 | 0 | FALSE
| 0 |  | 0 | 0 | 0 | 0 | 0 | FALSE
| 0 |  | 0 | 0 | 0 | 0 | 0 | FALSE
| 0 |  | 0 | 0 | 0 | 0 | 0 | FALSE
| 0 |  | 0 | 0 | 0 | 0 | 0 | FALSE
| 0 |  | 0 | 0 | 0 | 0 | 0 | FALSE
| 0 |  | 0 | 0 | 0 | 0 | 0 | FALSE
| 0 |  | 0 | 0 | 0 | 0 | 0 | FALSE
| 0 |  | 0 | 0 | 0 | 0 | 0 | FALSE
| 0 |  | 0 | 0 | 0 | 0 | 0 | FALSE
| 0 |  | 0 | 0 | 0 | 0 | 0 | FALSE
| 0 |  | 0 | 0 | 0 | 0 | 0 | FALSE
| 0 |  | 0 | 0 | 0 | 0 | 0 | FALSE
| 0 |  | 0 | 0 | 0 | 0 | 0 | FALSE
| 0 |  | 0 | 0 | 0 | 0 | 0 | FALSE
| 0 |  | 0 | 0 | 0 | 0 | 0 | FALSE
| 0 |  | 0 | 0 | 0 | 0 | 0 | FALSE
| 0 |  | 0 | 0 | 0 | 0 | 0 | FALSE
| 0 |  | 0 | 0 | 0 | 0 | 0 | FALSE
| 0 |  | 0 | 0 | 0 | 0 | 0 | FALSE
| 0 |  | 0 | 0 | 0 | 0 | 0 | FALSE
| 0 |  | 0 | 0 | 0 | 0 | 0 | FALSE
| 0 |  | 0 | 0 | 0 | 0 | 0 | FALSE
| 0 |  | 0 | 0 | 0 | 0 | 0 | FALSE
| 0 |  | 0 | 0 | 0 | 0 | 0 | FALSE
| 0 |  | 0 | 0 | 0 | 0 | 0 | FALSE
| 0 |  | 0 | 0 | 0 | 0 | 0 | FALSE
| 0 |  | 0 | 0 | 0 | 0 | 0 | FALSE
| 0 |  | 0 | 0 | 0 | 0 | 0 | FALSE
| 0 |  | 0 | 0 | 0 | 0 | 0 | FALSE
| 0 |  | 0 | 0 | 0 | 0 | 0 | FALSE
| 0 |  | 0 | 0 | 0 | 0 | 0 | FALSE
| 0 |  | 0 | 0 | 0 | 0 | 0 | FALSE
| 0 |  | 0 | 0 | 0 | 0 | 0 | FALSE
| 0 |  | 0 | 0 | 0 | 0 | 0 | FALSE
| 0 |  | 0 | 0 | 0 | 0 | 0 | FALSE
| 0 |  | 0 | 0 | 0 | 0 | 0 | FALSE
| 0 |  | 0 | 0 | 0 | 0 | 0 | FALSE
| 0 |  | 0 | 0 | 0 | 0 | 0 | FALSE
| 0 |  | 0 | 0 | 0 | 0 | 0 | FALSE
| 0 |  | 0 | 0 | 0 | 0 | 0 | FALSE
| 0 |  | 0 | 0 | 0 | 0 | 0 | FALSE
| 0 |  | 0 | 0 | 0 | 0 | 0 | FALSE
| 0 |  | 0 | 0 | 0 | 0 | 0 | FALSE
| 0 |  | 0 | 0 | 0 | 0 | 0 | FALSE
| 0 |  | 0 | 0 | 0 | 0 | 0 | FALSE
| 0 |  | 0 | 0 | 0 | 0 | 0 | FALSE
| 0 |  | 0 | 0 | 0 | 0 | 0 | FALSE
| 0 |  | 0 | 0 | 0 | 0 | 0 | FALSE
| 0 |  | 0 | 0 | 0 | 0 | 0 | FALSE
| 0 |  | 0 | 0 | 0 | 0 | 0 | FALSE
| 0 |  | 0 | 0 | 0 | 0 | 0 | FALSE
| 0 |  | 0 | 0 | 0 | 0 | 0 | FALSE
| 0 |  | 0 | 0 | 0 | 0 | 0 | FALSE
| 0 |  | 0 | 0 | 0 | 0 | 0 | FALSE
| 0 |  | 0 | 0 | 0 | 0 | 0 | FALSE
| 0 |  | 0 | 0 | 0 | 0 | 0 | FALSE
| 0 |  | 0 | 0 | 0 | 0 | 0 | FALSE
| 0 |  | 0 | 0 | 0 | 0 | 0 | FALSE
| 0 |  | 0 | 0 | 0 | 0 | 0 | FALSE
| 0 |  | 0 | 0 | 0 | 0 | 0 | FALSE
| 0 |  | 0 | 0 | 0 | 0 | 0 | FALSE
| 0 |  | 0 | 0 | 0 | 0 | 0 | FALSE
| 0 |  | 0 | 0 | 0 | 0 | 0 | FALSE
| 0 |  | 0 | 0 | 0 | 0 | 0 | FALSE
| 0 |  | 0 | 0 | 0 | 0 | 0 | FALSE
| 0 |  | 0 | 0 | 0 | 0 | 0 | FALSE
| 0 |  | 0 | 0 | 0 | 0 | 0 | FALSE
| 0 |  | 0 | 0 | 0 | 0 | 0 | FALSE
| 0 |  | 0 | 0 | 0 | 0 | 0 | FALSE
| 0 |  | 0 | 0 | 0 | 0 | 0 | FALSE
| 0 |  | 0 | 0 | 0 | 0 | 0 | FALSE
| 0 |  | 0 | 0 | 0 | 0 | 0 | FALSE
| 0 |  | 0 | 0 | 0 | 0 | 0 | FALSE
| 0 |  | 0 | 0 | 0 | 0 | 0 | FALSE
| 0 |  | 0 | 0 | 0 | 0 | 0 | FALSE
| 0 |  | 0 | 0 | 0 | 0 | 0 | FALSE
| 0 |  | 0 | 0 | 0 | 0 | 0 | FALSE
| 0 |  | 0 | 0 | 0 | 0 | 0 | FALSE
| 0 |  | 0 | 0 | 0 | 0 | 0 | FALSE
| 0 |  | 0 | 0 | 0 | 0 | 0 | FALSE
| 0 |  | 0 | 0 | 0 | 0 | 0 | FALSE
| 0 |  | 0 | 0 | 0 | 0 | 0 | FALSE
| 0 |  | 0 | 0 | 0 | 0 | 0 | FALSE
| 0 |  | 0 | 0 | 0 | 0 | 0 | FALSE
| 0 |  | 0 | 0 | 0 | 0 | 0 | FALSE
| 0 |  | 0 | 0 | 0 | 0 | 0 | FALSE
| 0 |  | 0 | 0 | 0 | 0 | 0 | FALSE
| 0 |  | 0 | 0 | 0 | 0 | 0 | FALSE
| 0 |  | 0 | 0 | 0 | 0 | 0 | FALSE
| 0 |  | 0 | 0 | 0 | 0 | 0 | FALSE
| 0 |  | 0 | 0 | 0 | 0 | 0 | FALSE
| 0 |  | 0 | 0 | 0 | 0 | 0 | FALSE
| 0 |  | 0 | 0 | 0 | 0 | 0 | FALSE
| 0 |  | 0 | 0 | 0 | 0 | 0 | FALSE
| 0 |  | 0 | 0 | 0 | 0 | 0 | FALSE
| 0 |  | 0 | 0 | 0 | 0 | 0 | FALSE
| 0 |  | 0 | 0 | 0 | 0 | 0 | FALSE
| 0 |  | 0 | 0 | 0 | 0 | 0 | FALSE
| 0 |  | 0 | 0 | 0 | 0 | 0 | FALSE
| 0 |  | 0 | 0 | 0 | 0 | 0 | FALSE
| 0 |  | 0 | 0 | 0 | 0 | 0 | FALSE
| 0 |  | 0 | 0 | 0 | 0 | 0 | FALSE
| 0 |  | 0 | 0 | 0 | 0 | 0 | FALSE
| 0 |  | 0 | 0 | 0 | 0 | 0 | FALSE
| 0 |  | 0 | 0 | 0 | 0 | 0 | FALSE
| 0 |  | 0 | 0 | 0 | 0 | 0 | FALSE
| 0 |  | 0 | 0 | 0 | 0 | 0 | FALSE
| 0 |  | 0 | 0 | 0 | 0 | 0 | FALSE
| 0 |  | 0 | 0 | 0 | 0 | 0 | FALSE
| 0 |  | 0 | 0 | 0 | 0 | 0 | FALSE
| 0 |  | 0 | 0 | 0 | 0 | 0 | FALSE
| 0 |  | 0 | 0 | 0 | 0 | 0 | FALSE
| 0 |  | 0 | 0 | 0 | 0 | 0 | FALSE
| 0 |  | 0 | 0 | 0 | 0 | 0 | FALSE
| 0 |  | 0 | 0 | 0 | 0 | 0 | FALSE
| 0 |  | 0 | 0 | 0 | 0 | 0 | FALSE
| 0 |  | 0 | 0 | 0 | 0 | 0 | FALSE
| 0 |  | 0 | 0 | 0 | 0 | 0 | FALSE
| 0 |  | 0 | 0 | 0 | 0 | 0 | FALSE
| 0 |  | 0 | 0 | 0 | 0 | 0 | FALSE
| 0 |  | 0 | 0 | 0 | 0 | 0 | FALSE
| 0 |  | 0 | 0 | 0 | 0 | 0 | FALSE
| 0 |  | 0 | 0 | 0 | 0 | 0 | FALSE
| 0 |  | 0 | 0 | 0 | 0 | 0 | FALSE
| 0 |  | 0 | 0 | 0 | 0 | 0 | FALSE
| 0 |  | 0 | 0 | 0 | 0 | 0 | FALSE
| 0 |  | 0 | 0 | 0 | 0 | 0 | FALSE
| 0 |  | 0 | 0 | 0 | 0 | 0 | FALSE
| 0 |  | 0 | 0 | 0 | 0 | 0 | FALSE
| 0 |  | 0 | 0 | 0 | 0 | 0 | FALSE
| 0 |  | 0 | 0 | 0 | 0 | 0 | FALSE
| 0 |  | 0 | 0 | 0 | 0 | 0 | FALSE
| 0 |  | 0 | 0 | 0 | 0 | 0 | FALSE
| 0 |  | 0 | 0 | 0 | 0 | 0 | FALSE
| 0 |  | 0 | 0 | 0 | 0 | 0 | FALSE
| 0 |  | 0 | 0 | 0 | 0 | 0 | FALSE
| 0 |  | 0 | 0 | 0 | 0 | 0 | FALSE
| 0 |  | 0 | 0 | 0 | 0 | 0 | FALSE
| 0 |  | 0 | 0 | 0 | 0 | 0 | FALSE
| 0 |  | 0 | 0 | 0 | 0 | 0 | FALSE
| 0 |  | 0 | 0 | 0 | 0 | 0 | FALSE
| 0 |  | 0 | 0 | 0 | 0 | 0 | FALSE
| 0 |  | 0 | 0 | 0 | 0 | 0 | FALSE
| 0 |  | 0 | 0 | 0 | 0 | 0 | FALSE
| 0 |  | 0 | 0 | 0 | 0 | 0 | FALSE
| 0 |  | 0 | 0 | 0 | 0 | 0 | FALSE
| 0 |  | 0 | 0 | 0 | 0 | 0 | FALSE
| 0 |  | 0 | 0 | 0 | 0 | 0 | FALSE
| 0 |  | 0 | 0 | 0 | 0 | 0 | FALSE
| 0 |  | 0 | 0 | 0 | 0 | 0 | FALSE
| 0 |  | 0 | 0 | 0 | 0 | 0 | FALSE
| 0 |  | 0 | 0 | 0 | 0 | 0 | FALSE
| 0 |  | 0 | 0 | 0 | 0 | 0 | FALSE
| 0 |  | 0 | 0 | 0 | 0 | 0 | FALSE
| 0 |  | 0 | 0 | 0 | 0 | 0 | FALSE
| 0 |  | 0 | 0 | 0 | 0 | 0 | FALSE
| 0 |  | 0 | 0 | 0 | 0 | 0 | FALSE
| 0 |  | 0 | 0 | 0 | 0 | 0 | FALSE
| 0 |  | 0 | 0 | 0 | 0 | 0 | FALSE
| 0 |  | 0 | 0 | 0 | 0 | 0 | FALSE
| 0 |  | 0 | 0 | 0 | 0 | 0 | FALSE
| 0 |  | 0 | 0 | 0 | 0 | 0 | FALSE
| 0 |  | 0 | 0 | 0 | 0 | 0 | FALSE
| 0 |  | 0 | 0 | 0 | 0 | 0 | FALSE
| 0 |  | 0 | 0 | 0 | 0 | 0 | FALSE
| 0 |  | 0 | 0 | 0 | 0 | 0 | FALSE
| 0 |  | 0 | 0 | 0 | 0 | 0 | FALSE
| 0 |  | 0 | 0 | 0 | 0 | 0 | FALSE
| 0 |  | 0 | 0 | 0 | 0 | 0 | FALSE
| 0 |  | 0 | 0 | 0 | 0 | 0 | FALSE
| 0 |  | 0 | 0 | 0 | 0 | 0 | FALSE
| 0 |  | 0 | 0 | 0 | 0 | 0 | FALSE
| 0 |  | 0 | 0 | 0 | 0 | 0 | FALSE
| 0 |  | 0 | 0 | 0 | 0 | 0 | FALSE
| 0 |  | 0 | 0 | 0 | 0 | 0 | FALSE
| 0 |  | 0 | 0 | 0 | 0 | 0 | FALSE
| 0 |  | 0 | 0 | 0 | 0 | 0 | FALSE
| 0 |  | 0 | 0 | 0 | 0 | 0 | FALSE
| 0 |  | 0 | 0 | 0 | 0 | 0 | FALSE
| 0 |  | 0 | 0 | 0 | 0 | 0 | FALSE
| 0 |  | 0 | 0 | 0 | 0 | 0 | FALSE
| 0 |  | 0 | 0 | 0 | 0 | 0 | FALSE
| 0 |  | 0 | 0 | 0 | 0 | 0 | FALSE
| 0 |  | 0 | 0 | 0 | 0 | 0 | FALSE
| 0 |  | 0 | 0 | 0 | 0 | 0 | FALSE
| 0 |  | 0 | 0 | 0 | 0 | 0 | FALSE
| 0 |  | 0 | 0 | 0 | 0 | 0 | FALSE
| 0 |  | 0 | 0 | 0 | 0 | 0 | FALSE
| 0 |  | 0 | 0 | 0 | 0 | 0 | FALSE
| 0 |  | 0 | 0 | 0 | 0 | 0 | FALSE
| 0 |  | 0 | 0 | 0 | 0 | 0 | FALSE
| 0 |  | 0 | 0 | 0 | 0 | 0 | FALSE
| 0 |  | 0 | 0 | 0 | 0 | 0 | FALSE
| 0 |  | 0 | 0 | 0 | 0 | 0 | FALSE
| 0 |  | 0 | 0 | 0 | 0 | 0 | FALSE
| 0 |  | 0 | 0 | 0 | 0 | 0 | FALSE
| 0 |  | 0 | 0 | 0 | 0 | 0 | FALSE
| 0 |  | 0 | 0 | 0 | 0 | 0 | FALSE
| 0 |  | 0 | 0 | 0 | 0 | 0 | FALSE
| 0 |  | 0 | 0 | 0 | 0 | 0 | FALSE
| 0 |  | 0 | 0 | 0 | 0 | 0 | FALSE
| 0 |  | 0 | 0 | 0 | 0 | 0 | FALSE
| 0 |  | 0 | 0 | 0 | 0 | 0 | FALSE
| 0 |  | 0 | 0 | 0 | 0 | 0 | FALSE
| 0 |  | 0 | 0 | 0 | 0 | 0 | FALSE
| 0 |  | 0 | 0 | 0 | 0 | 0 | FALSE
| 0 |  | 0 | 0 | 0 | 0 | 0 | FALSE
| 0 |  | 0 | 0 | 0 | 0 | 0 | FALSE
| 0 |  | 0 | 0 | 0 | 0 | 0 | FALSE
| 0 |  | 0 | 0 | 0 | 0 | 0 | FALSE
| 0 |  | 0 | 0 | 0 | 0 | 0 | FALSE
| 0 |  | 0 | 0 | 0 | 0 | 0 | FALSE
| 0 |  | 0 | 0 | 0 | 0 | 0 | FALSE
| 0 |  | 0 | 0 | 0 | 0 | 0 | FALSE
| 0 |  | 0 | 0 | 0 | 0 | 0 | FALSE
| 0 |  | 0 | 0 | 0 | 0 | 0 | FALSE
| 0 |  | 0 | 0 | 0 | 0 | 0 | FALSE
| 0 |  | 0 | 0 | 0 | 0 | 0 | FALSE
| 0 |  | 0 | 0 | 0 | 0 | 0 | FALSE
| 0 |  | 0 | 0 | 0 | 0 | 0 | FALSE
| 0 |  | 0 | 0 | 0 | 0 | 0 | FALSE
| 0 |  | 0 | 0 | 0 | 0 | 0 | FALSE
| 0 |  | 0 | 0 | 0 | 0 | 0 | FALSE
| 0 |  | 0 | 0 | 0 | 0 | 0 | FALSE
| 0 |  | 0 | 0 | 0 | 0 | 0 | FALSE
| 0 |  | 0 | 0 | 0 | 0 | 0 | FALSE
| 0 |  | 0 | 0 | 0 | 0 | 0 | FALSE
| 0 |  | 0 | 0 | 0 | 0 | 0 | FALSE
| 0 |  | 0 | 0 | 0 | 0 | 0 | FALSE
| 0 |  | 0 | 0 | 0 | 0 | 0 | FALSE
| 0 |  | 0 | 0 | 0 | 0 | 0 | FALSE
| 0 |  | 0 | 0 | 0 | 0 | 0 | FALSE
| 0 |  | 0 | 0 | 0 | 0 | 0 | FALSE
| 0 |  | 0 | 0 | 0 | 0 | 0 | FALSE
| 0 |  | 0 | 0 | 0 | 0 | 0 | FALSE
| 0 |  | 0 | 0 | 0 | 0 | 0 | FALSE
| 0 |  | 0 | 0 | 0 | 0 | 0 | FALSE
| 0 |  | 0 | 0 | 0 | 0 | 0 | FALSE
| 0 |  | 0 | 0 | 0 | 0 | 0 | FALSE
| 0 |  | 0 | 0 | 0 | 0 | 0 | FALSE
| 0 |  | 0 | 0 | 0 | 0 | 0 | FALSE
| 0 |  | 0 | 0 | 0 | 0 | 0 | FALSE
| 0 |  | 0 | 0 | 0 | 0 | 0 | FALSE
| 0 |  | 0 | 0 | 0 | 0 | 0 | FALSE
| 0 |  | 0 | 0 | 0 | 0 | 0 | FALSE
| 0 |  | 0 | 0 | 0 | 0 | 0 | FALSE
| 0 |  | 0 | 0 | 0 | 0 | 0 | FALSE
| 0 |  | 0 | 0 | 0 | 0 | 0 | FALSE
| 0 |  | 0 | 0 | 0 | 0 | 0 | FALSE
| 0 |  | 0 | 0 | 0 | 0 | 0 | FALSE
| 0 |  | 0 | 0 | 0 | 0 | 0 | FALSE
| 0 |  | 0 | 0 | 0 | 0 | 0 | FALSE
| 0 |  | 0 | 0 | 0 | 0 | 0 | FALSE
| 0 |  | 0 | 0 | 0 | 0 | 0 | FALSE
| 0 |  | 0 | 0 | 0 | 0 | 0 | FALSE
| 0 |  | 0 | 0 | 0 | 0 | 0 | FALSE
| 0 |  | 0 | 0 | 0 | 0 | 0 | FALSE
| 0 |  | 0 | 0 | 0 | 0 | 0 | FALSE
| 0 |  | 0 | 0 | 0 | 0 | 0 | FALSE
| 0 |  | 0 | 0 | 0 | 0 | 0 | FALSE
| 0 |  | 0 | 0 | 0 | 0 | 0 | FALSE
| 0 |  | 0 | 0 | 0 | 0 | 0 | FALSE
| 0 |  | 0 | 0 | 0 | 0 | 0 | FALSE
| 0 |  | 0 | 0 | 0 | 0 | 0 | FALSE
| 0 |  | 0 | 0 | 0 | 0 | 0 | FALSE
| 0 |  | 0 | 0 | 0 | 0 | 0 | FALSE
| 0 |  | 0 | 0 | 0 | 0 | 0 | FALSE
| 0 |  | 0 | 0 | 0 | 0 | 0 | FALSE
| 0 |  | 0 | 0 | 0 | 0 | 0 | FALSE
| 0 |  | 0 | 0 | 0 | 0 | 0 | FALSE
| 0 |  | 0 | 0 | 0 | 0 | 0 | FALSE
| 0 |  | 0 | 0 | 0 | 0 | 0 | FALSE
| 0 |  | 0 | 0 | 0 | 0 | 0 | FALSE
| 0 |  | 0 | 0 | 0 | 0 | 0 | FALSE
| 0 |  | 0 | 0 | 0 | 0 | 0 | FALSE
| 0 |  | 0 | 0 | 0 | 0 | 0 | FALSE
| 0 |  | 0 | 0 | 0 | 0 | 0 | FALSE
| 0 |  | 0 | 0 | 0 | 0 | 0 | FALSE
| 0 |  | 0 | 0 | 0 | 0 | 0 | FALSE
| 0 |  | 0 | 0 | 0 | 0 | 0 | FALSE
| 0 |  | 0 | 0 | 0 | 0 | 0 | FALSE
| 0 |  | 0 | 0 | 0 | 0 | 0 | FALSE
| 0 |  | 0 | 0 | 0 | 0 | 0 | FALSE
| 0 |  | 0 | 0 | 0 | 0 | 0 | FALSE
| 0 |  | 0 | 0 | 0 | 0 | 0 | FALSE
| 0 |  | 0 | 0 | 0 | 0 | 0 | FALSE
| 0 |  | 0 | 0 | 0 | 0 | 0 | FALSE
| 0 |  | 0 | 0 | 0 | 0 | 0 | FALSE
| 0 |  | 0 | 0 | 0 | 0 | 0 | FALSE
| 0 |  | 0 | 0 | 0 | 0 | 0 | FALSE
| 0 |  | 0 | 0 | 0 | 0 | 0 | FALSE
| 0 |  | 0 | 0 | 0 | 0 | 0 | FALSE
| 0 |  | 0 | 0 | 0 | 0 | 0 | FALSE
| 0 |  | 0 | 0 | 0 | 0 | 0 | FALSE
| 0 |  | 0 | 0 | 0 | 0 | 0 | FALSE
| 0 |  | 0 | 0 | 0 | 0 | 0 | FALSE
| 0 |  | 0 | 0 | 0 | 0 | 0 | FALSE
| 0 |  | 0 | 0 | 0 | 0 | 0 | FALSE
| 0 |  | 0 | 0 | 0 | 0 | 0 | FALSE
| 0 |  | 0 | 0 | 0 | 0 | 0 | FALSE
| 0 |  | 0 | 0 | 0 | 0 | 0 | FALSE
| 0 |  | 0 | 0 | 0 | 0 | 0 | FALSE
| 0 |  | 0 | 0 | 0 | 0 | 0 | FALSE
| 0 |  | 0 | 0 | 0 | 0 | 0 | FALSE
| 0 |  | 0 | 0 | 0 | 0 | 0 | FALSE
| 0 |  | 0 | 0 | 0 | 0 | 0 | FALSE
| 0 |  | 0 | 0 | 0 | 0 | 0 | FALSE
| 0 |  | 0 | 0 | 0 | 0 | 0 | FALSE
| 0 |  | 0 | 0 | 0 | 0 | 0 | FALSE
| 0 |  | 0 | 0 | 0 | 0 | 0 | FALSE
| 0 |  | 0 | 0 | 0 | 0 | 0 | FALSE
| 0 |  | 0 | 0 | 0 | 0 | 0 | FALSE
| 0 |  | 0 | 0 | 0 | 0 | 0 | FALSE
| 0 |  | 0 | 0 | 0 | 0 | 0 | FALSE
| 0 |  | 0 | 0 | 0 | 0 | 0 | FALSE
| 0 |  | 0 | 0 | 0 | 0 | 0 | FALSE
| 0 |  | 0 | 0 | 0 | 0 | 0 | FALSE
| 0 |  | 0 | 0 | 0 | 0 | 0 | FALSE
| 0 |  | 0 | 0 | 0 | 0 | 0 | FALSE
| 0 |  | 0 | 0 | 0 | 0 | 0 | FALSE
| 0 |  | 0 | 0 | 0 | 0 | 0 | FALSE
| 0 |  | 0 | 0 | 0 | 0 | 0 | FALSE
| 0 |  | 0 | 0 | 0 | 0 | 0 | FALSE
| 0 |  | 0 | 0 | 0 | 0 | 0 | FALSE
| 0 |  | 0 | 0 | 0 | 0 | 0 | FALSE
| 0 |  | 0 | 0 | 0 | 0 | 0 | FALSE
| 0 |  | 0 | 0 | 0 | 0 | 0 | FALSE
| 0 |  | 0 | 0 | 0 | 0 | 0 | FALSE
| 0 |  | 0 | 0 | 0 | 0 | 0 | FALSE
| 0 |  | 0 | 0 | 0 | 0 | 0 | FALSE
| 0 |  | 0 | 0 | 0 | 0 | 0 | FALSE
| 0 |  | 0 | 0 | 0 | 0 | 0 | FALSE
| 0 |  | 0 | 0 | 0 | 0 | 0 | FALSE
| 0 |  | 0 | 0 | 0 | 0 | 0 | FALSE
| 0 |  | 0 | 0 | 0 | 0 | 0 | FALSE
| 0 |  | 0 | 0 | 0 | 0 | 0 | FALSE
| 0 |  | 0 | 0 | 0 | 0 | 0 | FALSE
| 0 |  | 0 | 0 | 0 | 0 | 0 | FALSE
| 0 |  | 0 | 0 | 0 | 0 | 0 | FALSE
| 0 |  | 0 | 0 | 0 | 0 | 0 | FALSE
| 0 |  | 0 | 0 | 0 | 0 | 0 | FALSE
| 0 |  | 0 | 0 | 0 | 0 | 0 | FALSE
| 0 |  | 0 | 0 | 0 | 0 | 0 | FALSE
| 0 |  | 0 | 0 | 0 | 0 | 0 | FALSE
| 0 |  | 0 | 0 | 0 | 0 | 0 | FALSE
| 0 |  | 0 | 0 | 0 | 0 | 0 | FALSE
| 0 |  | 0 | 0 | 0 | 0 | 0 | FALSE
| 0 |  | 0 | 0 | 0 | 0 | 0 | FALSE
| 0 |  | 0 | 0 | 0 | 0 | 0 | FALSE
| 0 |  | 0 | 0 | 0 | 0 | 0 | FALSE
| 0 |  | 0 | 0 | 0 | 0 | 0 | FALSE
| 0 |  | 0 | 0 | 0 | 0 | 0 | FALSE
| 0 |  | 0 | 0 | 0 | 0 | 0 | FALSE
| 0 |  | 0 | 0 | 0 | 0 | 0 | FALSE
| 0 |  | 0 | 0 | 0 | 0 | 0 | FALSE
| 0 |  | 0 | 0 | 0 | 0 | 0 | FALSE
| 0 |  | 0 | 0 | 0 | 0 | 0 | FALSE
| 0 |  | 0 | 0 | 0 | 0 | 0 | FALSE
| 0 |  | 0 | 0 | 0 | 0 | 0 | FALSE
| 0 |  | 0 | 0 | 0 | 0 | 0 | FALSE
| 0 |  | 0 | 0 | 0 | 0 | 0 | FALSE
| 0 |  | 0 | 0 | 0 | 0 | 0 | FALSE
| 0 |  | 0 | 0 | 0 | 0 | 0 | FALSE
| 0 |  | 0 | 0 | 0 | 0 | 0 | FALSE
| 0 |  | 0 | 0 | 0 | 0 | 0 | FALSE
| 0 |  | 0 | 0 | 0 | 0 | 0 | FALSE
| 0 |  | 0 | 0 | 0 | 0 | 0 | FALSE
| 0 |  | 0 | 0 | 0 | 0 | 0 | FALSE
| 0 |  | 0 | 0 | 0 | 0 | 0 | FALSE
| 0 |  | 0 | 0 | 0 | 0 | 0 | FALSE
| 0 |  | 0 | 0 | 0 | 0 | 0 | FALSE
| 0 |  | 0 | 0 | 0 | 0 | 0 | FALSE
| 0 |  | 0 | 0 | 0 | 0 | 0 | FALSE
| 0 |  | 0 | 0 | 0 | 0 | 0 | FALSE
| 0 |  | 0 | 0 | 0 | 0 | 0 | FALSE
| 0 |  | 0 | 0 | 0 | 0 | 0 | FALSE
| 0 |  | 0 | 0 | 0 | 0 | 0 | FALSE
| 0 |  | 0 | 0 | 0 | 0 | 0 | FALSE
| 0 |  | 0 | 0 | 0 | 0 | 0 | FALSE
| 0 |  | 0 | 0 | 0 | 0 | 0 | FALSE
| 0 |  | 0 | 0 | 0 | 0 | 0 | FALSE
| 0 |  | 0 | 0 | 0 | 0 | 0 | FALSE
| 0 |  | 0 | 0 | 0 | 0 | 0 | FALSE
| 0 |  | 0 | 0 | 0 | 0 | 0 | FALSE
| 0 |  | 0 | 0 | 0 | 0 | 0 | FALSE
| 0 |  | 0 | 0 | 0 | 0 | 0 | FALSE
| 0 |  | 0 | 0 | 0 | 0 | 0 | FALSE
| 0 |  | 0 | 0 | 0 | 0 | 0 | FALSE
| 0 |  | 0 | 0 | 0 | 0 | 0 | FALSE
| 0 |  | 0 | 0 | 0 | 0 | 0 | FALSE
| 0 |  | 0 | 0 | 0 | 0 | 0 | FALSE
| 0 |  | 0 | 0 | 0 | 0 | 0 | FALSE
| 0 |  | 0 | 0 | 0 | 0 | 0 | FALSE
| 0 |  | 0 | 0 | 0 | 0 | 0 | FALSE
| 0 |  | 0 | 0 | 0 | 0 | 0 | FALSE
| 0 |  | 0 | 0 | 0 | 0 | 0 | FALSE
| 0 |  | 0 | 0 | 0 | 0 | 0 | FALSE
| 0 |  | 0 | 0 | 0 | 0 | 0 | FALSE
| 0 |  | 0 | 0 | 0 | 0 | 0 | FALSE
| 0 |  | 0 | 0 | 0 | 0 | 0 | FALSE
| 0 |  | 0 | 0 | 0 | 0 | 0 | FALSE
| 0 |  | 0 | 0 | 0 | 0 | 0 | FALSE
| 0 |  | 0 | 0 | 0 | 0 | 0 | FALSE
| 0 |  | 0 | 0 | 0 | 0 | 0 | FALSE
| 0 |  | 0 | 0 | 0 | 0 | 0 | FALSE
| 0 |  | 0 | 0 | 0 | 0 | 0 | FALSE
| 0 |  | 0 | 0 | 0 | 0 | 0 | FALSE
| 0 |  | 0 | 0 | 0 | 0 | 0 | FALSE
| 0 |  | 0 | 0 | 0 | 0 | 0 | FALSE
| 0 |  | 0 | 0 | 0 | 0 | 0 | FALSE
| 0 |  | 0 | 0 | 0 | 0 | 0 | FALSE
| 0 |  | 0 | 0 | 0 | 0 | 0 | FALSE
| 0 |  | 0 | 0 | 0 | 0 | 0 | FALSE
| 0 |  | 0 | 0 | 0 | 0 | 0 | FALSE
| 0 |  | 0 | 0 | 0 | 0 | 0 | FALSE
| 0 |  | 0 | 0 | 0 | 0 | 0 | FALSE
| 0 |  | 0 | 0 | 0 | 0 | 0 | FALSE
| 0 |  | 0 | 0 | 0 | 0 | 0 | FALSE
| 0 |  | 0 | 0 | 0 | 0 | 0 | FALSE
| 0 |  | 0 | 0 | 0 | 0 | 0 | FALSE
| 0 |  | 0 | 0 | 0 | 0 | 0 | FALSE
| 0 |  | 0 | 0 | 0 | 0 | 0 | FALSE
| 0 |  | 0 | 0 | 0 | 0 | 0 | FALSE
| 0 |  | 0 | 0 | 0 | 0 | 0 | FALSE
| 0 |  | 0 | 0 | 0 | 0 | 0 | FALSE
| 0 |  | 0 | 0 | 0 | 0 | 0 | FALSE
| 0 |  | 0 | 0 | 0 | 0 | 0 | FALSE
| 0 |  | 0 | 0 | 0 | 0 | 0 | FALSE
| 0 |  | 0 | 0 | 0 | 0 | 0 | FALSE
| 0 |  | 0 | 0 | 0 | 0 | 0 | FALSE
| 0 |  | 0 | 0 | 0 | 0 | 0 | FALSE
| 0 |  | 0 | 0 | 0 | 0 | 0 | FALSE
| 0 |  | 0 | 0 | 0 | 0 | 0 | FALSE
| 0 |  | 0 | 0 | 0 | 0 | 0 | FALSE
| 0 |  | 0 | 0 | 0 | 0 | 0 | FALSE
| 0 |  | 0 | 0 | 0 | 0 | 0 | FALSE
| 0 |  | 0 | 0 | 0 | 0 | 0 | FALSE
| 0 |  | 0 | 0 | 0 | 0 | 0 | FALSE
| 0 |  | 0 | 0 | 0 | 0 | 0 | FALSE
| 0 |  | 0 | 0 | 0 | 0 | 0 | FALSE
| 0 |  | 0 | 0 | 0 | 0 | 0 | FALSE
| 0 |  | 0 | 0 | 0 | 0 | 0 | FALSE
| 0 |  | 0 | 0 | 0 | 0 | 0 | FALSE
| 0 |  | 0 | 0 | 0 | 0 | 0 | FALSE
| 0 |  | 0 | 0 | 0 | 0 | 0 | FALSE
| 0 |  | 0 | 0 | 0 | 0 | 0 | FALSE
| 0 |  | 0 | 0 | 0 | 0 | 0 | FALSE
| 0 |  | 0 | 0 | 0 | 0 | 0 | FALSE
| 0 |  | 0 | 0 | 0 | 0 | 0 | FALSE
| 0 |  | 0 | 0 | 0 | 0 | 0 | FALSE
| 0 |  | 0 | 0 | 0 | 0 | 0 | FALSE
| 0 |  | 0 | 0 | 0 | 0 | 0 | FALSE
| 0 |  | 0 | 0 | 0 | 0 | 0 | FALSE
| 0 |  | 0 | 0 | 0 | 0 | 0 | FALSE
| 0 |  | 0 | 0 | 0 | 0 | 0 | FALSE
| 0 |  | 0 | 0 | 0 | 0 | 0 | FALSE
| 0 |  | 0 | 0 | 0 | 0 | 0 | FALSE
| 0 |  | 0 | 0 | 0 | 0 | 0 | FALSE
| 0 |  | 0 | 0 | 0 | 0 | 0 | FALSE
| 0 |  | 0 | 0 | 0 | 0 | 0 | FALSE
| 0 |  | 0 | 0 | 0 | 0 | 0 | FALSE
| 0 |  | 0 | 0 | 0 | 0 | 0 | FALSE
| 0 |  | 0 | 0 | 0 | 0 | 0 | FALSE
| 0 |  | 0 | 0 | 0 | 0 | 0 | FALSE
| 0 |  | 0 | 0 | 0 | 0 | 0 | FALSE
| 0 |  | 0 | 0 | 0 | 0 | 0 | FALSE
| 0 |  | 0 | 0 | 0 | 0 | 0 | FALSE
| 0 |  | 0 | 0 | 0 | 0 | 0 | FALSE
| 0 |  | 0 | 0 | 0 | 0 | 0 | FALSE
| 0 |  | 0 | 0 | 0 | 0 | 0 | FALSE
| 0 |  | 0 | 0 | 0 | 0 | 0 | FALSE
| 0 |  | 0 | 0 | 0 | 0 | 0 | FALSE
| 0 |  | 0 | 0 | 0 | 0 | 0 | FALSE
| 0 |  | 0 | 0 | 0 | 0 | 0 | FALSE
| 0 |  | 0 | 0 | 0 | 0 | 0 | FALSE
| 0 |  | 0 | 0 | 0 | 0 | 0 | FALSE
| 0 |  | 0 | 0 | 0 | 0 | 0 | FALSE
| 0 |  | 0 | 0 | 0 | 0 | 0 | FALSE
| 0 |  | 0 | 0 | 0 | 0 | 0 | FALSE
| 0 |  | 0 | 0 | 0 | 0 | 0 | FALSE
| 0 |  | 0 | 0 | 0 | 0 | 0 | FALSE
| 0 |  | 0 | 0 | 0 | 0 | 0 | FALSE
| 0 |  | 0 | 0 | 0 | 0 | 0 | FALSE
| 0 |  | 0 | 0 | 0 | 0 | 0 | FALSE
| 0 |  | 0 | 0 | 0 | 0 | 0 | FALSE
| 0 |  | 0 | 0 | 0 | 0 | 0 | FALSE
| 0 |  | 0 | 0 | 0 | 0 | 0 | FALSE
| 0 |  | 0 | 0 | 0 | 0 | 0 | FALSE
| 0 |  | 0 | 0 | 0 | 0 | 0 | FALSE
| 0 |  | 0 | 0 | 0 | 0 | 0 | FALSE
| 0 |  | 0 | 0 | 0 | 0 | 0 | FALSE
| 0 |  | 0 | 0 | 0 | 0 | 0 | FALSE
| 0 |  | 0 | 0 | 0 | 0 | 0 | FALSE
| 0 |  | 0 | 0 | 0 | 0 | 0 | FALSE
| 0 |  | 0 | 0 | 0 | 0 | 0 | FALSE
| 0 |  | 0 | 0 | 0 | 0 | 0 | FALSE
| 0 |  | 0 | 0 | 0 | 0 | 0 | FALSE
| 0 |  | 0 | 0 | 0 | 0 | 0 | FALSE
| 0 |  | 0 | 0 | 0 | 0 | 0 | FALSE
| 0 |  | 0 | 0 | 0 | 0 | 0 | FALSE
| 0 |  | 0 | 0 | 0 | 0 | 0 | FALSE
| 0 |  | 0 | 0 | 0 | 0 | 0 | FALSE
| 0 |  | 0 | 0 | 0 | 0 | 0 | FALSE
| 0 |  | 0 | 0 | 0 | 0 | 0 | FALSE
| 0 |  | 0 | 0 | 0 | 0 | 0 | FALSE
| 0 |  | 0 | 0 | 0 | 0 | 0 | FALSE
| 0 |  | 0 | 0 | 0 | 0 | 0 | FALSE
| 0 |  | 0 | 0 | 0 | 0 | 0 | FALSE
| 0 |  | 0 | 0 | 0 | 0 | 0 | FALSE
| 0 |  | 0 | 0 | 0 | 0 | 0 | FALSE
| 0 |  | 0 | 0 | 0 | 0 | 0 | FALSE
| 0 |  | 0 | 0 | 0 | 0 | 0 | FALSE
| 0 |  | 0 | 0 | 0 | 0 | 0 | FALSE
| 0 |  | 0 | 0 | 0 | 0 | 0 | FALSE
| 0 |  | 0 | 0 | 0 | 0 | 0 | FALSE
| 0 |  | 0 | 0 | 0 | 0 | 0 | FALSE
| 0 |  | 0 | 0 | 0 | 0 | 0 | FALSE
| 0 |  | 0 | 0 | 0 | 0 | 0 | FALSE
| 0 |  | 0 | 0 | 0 | 0 | 0 | FALSE
| 0 |  | 0 | 0 | 0 | 0 | 0 | FALSE
| 0 |  | 0 | 0 | 0 | 0 | 0 | FALSE
| 0 |  | 0 | 0 | 0 | 0 | 0 | FALSE
| 0 |  | 0 | 0 | 0 | 0 | 0 | FALSE
| 0 |  | 0 | 0 | 0 | 0 | 0 | FALSE
| 0 |  | 0 | 0 | 0 | 0 | 0 | FALSE
| 0 |  | 0 | 0 | 0 | 0 | 0 | FALSE
| 0 |  | 0 | 0 | 0 | 0 | 0 | FALSE
| 0 |  | 0 | 0 | 0 | 0 | 0 | FALSE
| 0 |  | 0 | 0 | 0 | 0 | 0 | FALSE
| 0 |  | 0 | 0 | 0 | 0 | 0 | FALSE
| 0 |  | 0 | 0 | 0 | 0 | 0 | FALSE
| 0 |  | 0 | 0 | 0 | 0 | 0 | FALSE
| 0 |  | 0 | 0 | 0 | 0 | 0 | FALSE
| 0 |  | 0 | 0 | 0 | 0 | 0 | FALSE
| 0 |  | 0 | 0 | 0 | 0 | 0 | FALSE
| 0 |  | 0 | 0 | 0 | 0 | 0 | FALSE
| 0 |  | 0 | 0 | 0 | 0 | 0 | FALSE
| 0 |  | 0 | 0 | 0 | 0 | 0 | FALSE
| 0 |  | 0 | 0 | 0 | 0 | 0 | FALSE
| 0 |  | 0 | 0 | 0 | 0 | 0 | FALSE
| 0 |  | 0 | 0 | 0 | 0 | 0 | FALSE
| 0 |  | 0 | 0 | 0 | 0 | 0 | FALSE
| 0 |  | 0 | 0 | 0 | 0 | 0 | FALSE
| 0 |  | 0 | 0 | 0 | 0 | 0 | FALSE
| 0 |  | 0 | 0 | 0 | 0 | 0 | FALSE
| 0 |  | 0 | 0 | 0 | 0 | 0 | FALSE
| 0 |  | 0 | 0 | 0 | 0 | 0 | FALSE
| 0 |  | 0 | 0 | 0 | 0 | 0 | FALSE
| 0 |  | 0 | 0 | 0 | 0 | 0 | FALSE
| 0 |  | 0 | 0 | 0 | 0 | 0 | FALSE
| 0 |  | 0 | 0 | 0 | 0 | 0 | FALSE
| 0 |  | 0 | 0 | 0 | 0 | 0 | FALSE
| 0 |  | 0 | 0 | 0 | 0 | 0 | FALSE
| 0 |  | 0 | 0 | 0 | 0 | 0 | FALSE
| 0 |  | 0 | 0 | 0 | 0 | 0 | FALSE
| 0 |  | 0 | 0 | 0 | 0 | 0 | FALSE
| 0 |  | 0 | 0 | 0 | 0 | 0 | FALSE
| 0 |  | 0 | 0 | 0 | 0 | 0 | FALSE
| 0 |  | 0 | 0 | 0 | 0 | 0 | FALSE
| 0 |  | 0 | 0 | 0 | 0 | 0 | FALSE
| 0 |  | 0 | 0 | 0 | 0 | 0 | FALSE
| 0 |  | 0 | 0 | 0 | 0 | 0 | FALSE
| 0 |  | 0 | 0 | 0 | 0 | 0 | FALSE
| 0 |  | 0 | 0 | 0 | 0 | 0 | FALSE
| 0 |  | 0 | 0 | 0 | 0 | 0 | FALSE
| 0 |  | 0 | 0 | 0 | 0 | 0 | FALSE
| 0 |  | 0 | 0 | 0 | 0 | 0 | FALSE
| 0 |  | 0 | 0 | 0 | 0 | 0 | FALSE
| 0 |  | 0 | 0 | 0 | 0 | 0 | FALSE
| 0 |  | 0 | 0 | 0 | 0 | 0 | FALSE
| 0 |  | 0 | 0 | 0 | 0 | 0 | FALSE
| 0 |  | 0 | 0 | 0 | 0 | 0 | FALSE
| 0 |  | 0 | 0 | 0 | 0 | 0 | FALSE
| 0 |  | 0 | 0 | 0 | 0 | 0 | FALSE
| 0 |  | 0 | 0 | 0 | 0 | 0 | FALSE
| 0 |  | 0 | 0 | 0 | 0 | 0 | FALSE
| 0 |  | 0 | 0 | 0 | 0 | 0 | FALSE
| 0 |  | 0 | 0 | 0 | 0 | 0 | FALSE
| 0 |  | 0 | 0 | 0 | 0 | 0 | FALSE
| 0 |  | 0 | 0 | 0 | 0 | 0 | FALSE
| 0 |  | 0 | 0 | 0 | 0 | 0 | FALSE
| 0 |  | 0 | 0 | 0 | 0 | 0 | FALSE
| 0 |  | 0 | 0 | 0 | 0 | 0 | FALSE
| 0 |  | 0 | 0 | 0 | 0 | 0 | FALSE
| 0 |  | 0 | 0 | 0 | 0 | 0 | FALSE
| 0 |  | 0 | 0 | 0 | 0 | 0 | FALSE
| 0 |  | 0 | 0 | 0 | 0 | 0 | FALSE
| 0 |  | 0 | 0 | 0 | 0 | 0 | FALSE
| 0 |  | 0 | 0 | 0 | 0 | 0 | FALSE
| 0 |  | 0 | 0 | 0 | 0 | 0 | FALSE
| 0 |  | 0 | 0 | 0 | 0 | 0 | FALSE
| 0 |  | 0 | 0 | 0 | 0 | 0 | FALSE
| 0 |  | 0 | 0 | 0 | 0 | 0 | FALSE
| 0 |  | 0 | 0 | 0 | 0 | 0 | FALSE
| 0 |  | 0 | 0 | 0 | 0 | 0 | FALSE
| 0 |  | 0 | 0 | 0 | 0 | 0 | FALSE
| 0 |  | 0 | 0 | 0 | 0 | 0 | FALSE
| 0 |  | 0 | 0 | 0 | 0 | 0 | FALSE
| 0 |  | 0 | 0 | 0 | 0 | 0 | FALSE
| 0 |  | 0 | 0 | 0 | 0 | 0 | FALSE
| 0 |  | 0 | 0 | 0 | 0 | 0 | FALSE
| 0 |  | 0 | 0 | 0 | 0 | 0 | FALSE
| 0 |  | 0 | 0 | 0 | 0 | 0 | FALSE
| 0 |  | 0 | 0 | 0 | 0 | 0 | FALSE
| 0 |  | 0 | 0 | 0 | 0 | 0 | FALSE
| 0 |  | 0 | 0 | 0 | 0 | 0 | FALSE
| 0 |  | 0 | 0 | 0 | 0 | 0 | FALSE
| 0 |  | 0 | 0 | 0 | 0 | 0 | FALSE
| 0 |  | 0 | 0 | 0 | 0 | 0 | FALSE
| 0 |  | 0 | 0 | 0 | 0 | 0 | FALSE
| 0 |  | 0 | 0 | 0 | 0 | 0 | FALSE
| 0 |  | 0 | 0 | 0 | 0 | 0 | FALSE
| 0 |  | 0 | 0 | 0 | 0 | 0 | FALSE
| 0 |  | 0 | 0 | 0 | 0 | 0 | FALSE
| 0 |  | 0 | 0 | 0 | 0 | 0 | FALSE
| 0 |  | 0 | 0 | 0 | 0 | 0 | FALSE
| 0 |  | 0 | 0 | 0 | 0 | 0 | FALSE
| 0 |  | 0 | 0 | 0 | 0 | 0 | FALSE
| 0 |  | 0 | 0 | 0 | 0 | 0 | FALSE
| 0 |  | 0 | 0 | 0 | 0 | 0 | FALSE
| 0 |  | 0 | 0 | 0 | 0 | 0 | FALSE
| 0 |  | 0 | 0 | 0 | 0 | 0 | FALSE
| 0 |  | 0 | 0 | 0 | 0 | 0 | FALSE
| 0 |  | 0 | 0 | 0 | 0 | 0 | FALSE
| 0 |  | 0 | 0 | 0 | 0 | 0 | FALSE
| 0 |  | 0 | 0 | 0 | 0 | 0 | FALSE
| 0 |  | 0 | 0 | 0 | 0 | 0 | FALSE
| 0 |  | 0 | 0 | 0 | 0 | 0 | FALSE
| 0 |  | 0 | 0 | 0 | 0 | 0 | FALSE
| 0 |  | 0 | 0 | 0 | 0 | 0 | FALSE
| 0 |  | 0 | 0 | 0 | 0 | 0 | FALSE
| 0 |  | 0 | 0 | 0 | 0 | 0 | FALSE
| 0 |  | 0 | 0 | 0 | 0 | 0 | FALSE
| 0 |  | 0 | 0 | 0 | 0 | 0 | FALSE
| 0 |  | 0 | 0 | 0 | 0 | 0 | FALSE
| 0 |  | 0 | 0 | 0 | 0 | 0 | FALSE
| 0 |  | 0 | 0 | 0 | 0 | 0 | FALSE
| 0 |  | 0 | 0 | 0 | 0 | 0 | FALSE
| 0 |  | 0 | 0 | 0 | 0 | 0 | FALSE
| 0 |  | 0 | 0 | 0 | 0 | 0 | FALSE
| 0 |  | 0 | 0 | 0 | 0 | 0 | FALSE
| 0 |  | 0 | 0 | 0 | 0 | 0 | FALSE
| 0 |  | 0 | 0 | 0 | 0 | 0 | FALSE
| 0 |  | 0 | 0 | 0 | 0 | 0 | FALSE
| 0 |  | 0 | 0 | 0 | 0 | 0 | FALSE
| 0 |  | 0 | 0 | 0 | 0 | 0 | FALSE
| 0 |  | 0 | 0 | 0 | 0 | 0 | FALSE
| 0 |  | 0 | 0 | 0 | 0 | 0 | FALSE
| 0 |  | 0 | 0 | 0 | 0 | 0 | FALSE
| 0 |  | 0 | 0 | 0 | 0 | 0 | FALSE
| 0 |  | 0 | 0 | 0 | 0 | 0 | FALSE
| 0 |  | 0 | 0 | 0 | 0 | 0 | FALSE
| 0 |  | 0 | 0 | 0 | 0 | 0 | FALSE
| 0 |  | 0 | 0 | 0 | 0 | 0 | FALSE
| 0 |  | 0 | 0 | 0 | 0 | 0 | FALSE
| 0 |  | 0 | 0 | 0 | 0 | 0 | FALSE
| 0 |  | 0 | 0 | 0 | 0 | 0 | FALSE
| 0 |  | 0 | 0 | 0 | 0 | 0 | FALSE
| 0 |  | 0 | 0 | 0 | 0 | 0 | FALSE
| 0 |  | 0 | 0 | 0 | 0 | 0 | FALSE
| 0 |  | 0 | 0 | 0 | 0 | 0 | FALSE
| 0 |  | 0 | 0 | 0 | 0 | 0 | FALSE
| 0 |  | 0 | 0 | 0 | 0 | 0 | FALSE
| 0 |  | 0 | 0 | 0 | 0 | 0 | FALSE
| 0 |  | 0 | 0 | 0 | 0 | 0 | FALSE
| 0 |  | 0 | 0 | 0 | 0 | 0 | FALSE
| 0 |  | 0 | 0 | 0 | 0 | 0 | FALSE
| 0 |  | 0 | 0 | 0 | 0 | 0 | FALSE
| 0 |  | 0 | 0 | 0 | 0 | 0 | FALSE
| 0 |  | 0 | 0 | 0 | 0 | 0 | FALSE
| 0 |  | 0 | 0 | 0 | 0 | 0 | FALSE
| 0 |  | 0 | 0 | 0 | 0 | 0 | FALSE
| 0 |  | 0 | 0 | 0 | 0 | 0 | FALSE
| 0 |  | 0 | 0 | 0 | 0 | 0 | FALSE
| 0 |  | 0 | 0 | 0 | 0 | 0 | FALSE
| 0 |  | 0 | 0 | 0 | 0 | 0 | FALSE
| 0 |  | 0 | 0 | 0 | 0 | 0 | FALSE
| 0 |  | 0 | 0 | 0 | 0 | 0 | FALSE
| 0 |  | 0 | 0 | 0 | 0 | 0 | FALSE
| 0 |  | 0 | 0 | 0 | 0 | 0 | FALSE
| 0 |  | 0 | 0 | 0 | 0 | 0 | FALSE
| 0 |  | 0 | 0 | 0 | 0 | 0 | FALSE
| 0 |  | 0 | 0 | 0 | 0 | 0 | FALSE
| 0 |  | 0 | 0 | 0 | 0 | 0 | FALSE
| 0 |  | 0 | 0 | 0 | 0 | 0 | FALSE
| 0 |  | 0 | 0 | 0 | 0 | 0 | FALSE
| 0 |  | 0 | 0 | 0 | 0 | 0 | FALSE
| 0 |  | 0 | 0 | 0 | 0 | 0 | FALSE
| 0 |  | 0 | 0 | 0 | 0 | 0 | FALSE
| 0 |  | 0 | 0 | 0 | 0 | 0 | FALSE
| 0 |  | 0 | 0 | 0 | 0 | 0 | FALSE
| 0 |  | 0 | 0 | 0 | 0 | 0 | FALSE
| 0 |  | 0 | 0 | 0 | 0 | 0 | FALSE
| 0 |  | 0 | 0 | 0 | 0 | 0 | FALSE
| 0 |  | 0 | 0 | 0 | 0 | 0 | FALSE
| 0 |  | 0 | 0 | 0 | 0 | 0 | FALSE
| 0 |  | 0 | 0 | 0 | 0 | 0 | FALSE
| 0 |  | 0 | 0 | 0 | 0 | 0 | FALSE
| 0 |  | 0 | 0 | 0 | 0 | 0 | FALSE
| 0 |  | 0 | 0 | 0 | 0 | 0 | FALSE
| 0 |  | 0 | 0 | 0 | 0 | 0 | FALSE
| 0 |  | 0 | 0 | 0 | 0 | 0 | FALSE
| 0 |  | 0 | 0 | 0 | 0 | 0 | FALSE
| 0 |  | 0 | 0 | 0 | 0 | 0 | FALSE
| 0 |  | 0 | 0 | 0 | 0 | 0 | FALSE
| 0 |  | 0 | 0 | 0 | 0 | 0 | FALSE
| 0 |  | 0 | 0 | 0 | 0 | 0 | FALSE
| 0 |  | 0 | 0 | 0 | 0 | 0 | FALSE
| 0 |  | 0 | 0 | 0 | 0 | 0 | FALSE
| 0 |  | 0 | 0 | 0 | 0 | 0 | FALSE
| 0 |  | 0 | 0 | 0 | 0 | 0 | FALSE
| 0 |  | 0 | 0 | 0 | 0 | 0 | FALSE
| 0 |  | 0 | 0 | 0 | 0 | 0 | FALSE
| 0 |  | 0 | 0 | 0 | 0 | 0 | FALSE
| 0 |  | 0 | 0 | 0 | 0 | 0 | FALSE
| 0 |  | 0 | 0 | 0 | 0 | 0 | FALSE
| 0 |  | 0 | 0 | 0 | 0 | 0 | FALSE
| 0 |  | 0 | 0 | 0 | 0 | 0 | FALSE
| 0 |  | 0 | 0 | 0 | 0 | 0 | FALSE
| 0 |  | 0 | 0 | 0 | 0 | 0 | FALSE
| 0 |  | 0 | 0 | 0 | 0 | 0 | FALSE
| 0 |  | 0 | 0 | 0 | 0 | 0 | FALSE
| 0 |  | 0 | 0 | 0 | 0 | 0 | FALSE
| 0 |  | 0 | 0 | 0 | 0 | 0 | FALSE
| 0 |  | 0 | 0 | 0 | 0 | 0 | FALSE
| 0 |  | 0 | 0 | 0 | 0 | 0 | FALSE
| 0 |  | 0 | 0 | 0 | 0 | 0 | FALSE
| 0 |  | 0 | 0 | 0 | 0 | 0 | FALSE
| 0 |  | 0 | 0 | 0 | 0 | 0 | FALSE
| 0 |  | 0 | 0 | 0 | 0 | 0 | FALSE
| 0 |  | 0 | 0 | 0 | 0 | 0 | FALSE
| 0 |  | 0 | 0 | 0 | 0 | 0 | FALSE
| 0 |  | 0 | 0 | 0 | 0 | 0 | FALSE
| 0 |  | 0 | 0 | 0 | 0 | 0 | FALSE
| 0 |  | 0 | 0 | 0 | 0 | 0 | FALSE
| 0 |  | 0 | 0 | 0 | 0 | 0 | FALSE
| 0 |  | 0 | 0 | 0 | 0 | 0 | FALSE
| 0 |  | 0 | 0 | 0 | 0 | 0 | FALSE
| 0 |  | 0 | 0 | 0 | 0 | 0 | FALSE
| 0 |  | 0 | 0 | 0 | 0 | 0 | FALSE
| 0 |  | 0 | 0 | 0 | 0 | 0 | FALSE
| 0 |  | 0 | 0 | 0 | 0 | 0 | FALSE
| 0 |  | 0 | 0 | 0 | 0 | 0 | FALSE
| 0 |  | 0 | 0 | 0 | 0 | 0 | FALSE
| 0 |  | 0 | 0 | 0 | 0 | 0 | FALSE
| 0 |  | 0 | 0 | 0 | 0 | 0 | FALSE
| 0 |  | 0 | 0 | 0 | 0 | 0 | FALSE
| 0 |  | 0 | 0 | 0 | 0 | 0 | FALSE
| 0 |  | 0 | 0 | 0 | 0 | 0 | FALSE
| 0 |  | 0 | 0 | 0 | 0 | 0 | FALSE
| 0 |  | 0 | 0 | 0 | 0 | 0 | FALSE
| 0 |  | 0 | 0 | 0 | 0 | 0 | FALSE
| 0 |  | 0 | 0 | 0 | 0 | 0 | FALSE
| 0 |  | 0 | 0 | 0 | 0 | 0 | FALSE
| 0 |  | 0 | 0 | 0 | 0 | 0 | FALSE
| 0 |  | 0 | 0 | 0 | 0 | 0 | FALSE
| 0 |  | 0 | 0 | 0 | 0 | 0 | FALSE
| 0 |  | 0 | 0 | 0 | 0 | 0 | FALSE
| 0 |  | 0 | 0 | 0 | 0 | 0 | FALSE
| 0 |  | 0 | 0 | 0 | 0 | 0 | FALSE
| 0 |  | 0 | 0 | 0 | 0 | 0 | FALSE
| 0 |  | 0 | 0 | 0 | 0 | 0 | FALSE
| 0 |  | 0 | 0 | 0 | 0 | 0 | FALSE
| 0 |  | 0 | 0 | 0 | 0 | 0 | FALSE
| 0 |  | 0 | 0 | 0 | 0 | 0 | FALSE
| 0 |  | 0 | 0 | 0 | 0 | 0 | FALSE
| 0 |  | 0 | 0 | 0 | 0 | 0 | FALSE
| 0 |  | 0 | 0 | 0 | 0 | 0 | FALSE
| 0 |  | 0 | 0 | 0 | 0 | 0 | FALSE
| 0 |  | 0 | 0 | 0 | 0 | 0 | FALSE
| 0 |  | 0 | 0 | 0 | 0 | 0 | FALSE
| 0 |  | 0 | 0 | 0 | 0 | 0 | FALSE
| 0 |  | 0 | 0 | 0 | 0 | 0 | FALSE
| 0 |  | 0 | 0 | 0 | 0 | 0 | FALSE
| 0 |  | 0 | 0 | 0 | 0 | 0 | FALSE
| 0 |  | 0 | 0 | 0 | 0 | 0 | FALSE
| 0 |  | 0 | 0 | 0 | 0 | 0 | FALSE
| 0 |  | 0 | 0 | 0 | 0 | 0 | FALSE
| 0 |  | 0 | 0 | 0 | 0 | 0 | FALSE
| 0 |  | 0 | 0 | 0 | 0 | 0 | FALSE
| 0 |  | 0 | 0 | 0 | 0 | 0 | FALSE
| 0 |  | 0 | 0 | 0 | 0 | 0 | FALSE
| 0 |  | 0 | 0 | 0 | 0 | 0 | FALSE
| 0 |  | 0 | 0 | 0 | 0 | 0 | FALSE
| 0 |  | 0 | 0 | 0 | 0 | 0 | FALSE
| 0 |  | 0 | 0 | 0 | 0 | 0 | FALSE
| 0 |  | 0 | 0 | 0 | 0 | 0 | FALSE
| 0 |  | 0 | 0 | 0 | 0 | 0 | FALSE
| 0 |  | 0 | 0 | 0 | 0 | 0 | FALSE
| 0 |  | 0 | 0 | 0 | 0 | 0 | FALSE
| 0 |  | 0 | 0 | 0 | 0 | 0 | FALSE
| 0 |  | 0 | 0 | 0 | 0 | 0 | FALSE
| 0 |  | 0 | 0 | 0 | 0 | 0 | FALSE
| 0 |  | 0 | 0 | 0 | 0 | 0 | FALSE
| 0 |  | 0 | 0 | 0 | 0 | 0 | FALSE
| 0 |  | 0 | 0 | 0 | 0 | 0 | FALSE
| 0 |  | 0 | 0 | 0 | 0 | 0 | FALSE
| 0 |  | 0 | 0 | 0 | 0 | 0 | FALSE
| 0 |  | 0 | 0 | 0 | 0 | 0 | FALSE
| 0 |  | 0 | 0 | 0 | 0 | 0 | FALSE
| 0 |  | 0 | 0 | 0 | 0 | 0 | FALSE
| 0 |  | 0 | 0 | 0 | 0 | 0 | FALSE
| 0 |  | 0 | 0 | 0 | 0 | 0 | FALSE
| 0 |  | 0 | 0 | 0 | 0 | 0 | FALSE
| 0 |  | 0 | 0 | 0 | 0 | 0 | FALSE
| 0 |  | 0 | 0 | 0 | 0 | 0 | FALSE
| 0 |  | 0 | 0 | 0 | 0 | 0 | FALSE
| 0 |  | 0 | 0 | 0 | 0 | 0 | FALSE
| 0 |  | 0 | 0 | 0 | 0 | 0 | FALSE
| 0 |  | 0 | 0 | 0 | 0 | 0 | FALSE
| 0 |  | 0 | 0 | 0 | 0 | 0 | FALSE
| 0 |  | 0 | 0 | 0 | 0 | 0 | FALSE
| 0 |  | 0 | 0 | 0 | 0 | 0 | FALSE
| 0 |  | 0 | 0 | 0 | 0 | 0 | FALSE
| 0 |  | 0 | 0 | 0 | 0 | 0 | FALSE
| 0 |  | 0 | 0 | 0 | 0 | 0 | FALSE
| 0 |  | 0 | 0 | 0 | 0 | 0 | FALSE
| 0 |  | 0 | 0 | 0 | 0 | 0 | FALSE
| 0 |  | 0 | 0 | 0 | 0 | 0 | FALSE
| 0 |  | 0 | 0 | 0 | 0 | 0 | FALSE
| 0 |  | 0 | 0 | 0 | 0 | 0 | FALSE
| 0 |  | 0 | 0 | 0 | 0 | 0 | FALSE
| 0 |  | 0 | 0 | 0 | 0 | 0 | FALSE
| 0 |  | 0 | 0 | 0 | 0 | 0 | FALSE
| 0 |  | 0 | 0 | 0 | 0 | 0 | FALSE
| 0 |  | 0 | 0 | 0 | 0 | 0 | FALSE
| 0 |  | 0 | 0 | 0 | 0 | 0 | FALSE
| 0 |  | 0 | 0 | 0 | 0 | 0 | FALSE
| 0 |  | 0 | 0 | 0 | 0 | 0 | FALSE
| 0 |  | 0 | 0 | 0 | 0 | 0 | FALSE
| 0 |  | 0 | 0 | 0 | 0 | 0 | FALSE
| 0 |  | 0 | 0 | 0 | 0 | 0 | FALSE
| 0 |  | 0 | 0 | 0 | 0 | 0 | FALSE
| 0 |  | 0 | 0 | 0 | 0 | 0 | FALSE
| 0 |  | 0 | 0 | 0 | 0 | 0 | FALSE
| 0 |  | 0 | 0 | 0 | 0 | 0 | FALSE
| 0 |  | 0 | 0 | 0 | 0 | 0 | FALSE
| 0 |  | 0 | 0 | 0 | 0 | 0 | FALSE
| 0 |  | 0 | 0 | 0 | 0 | 0 | FALSE
| 0 |  | 0 | 0 | 0 | 0 | 0 | FALSE
| 0 |  | 0 | 0 | 0 | 0 | 0 | FALSE
| 0 |  | 0 | 0 | 0 | 0 | 0 | FALSE
| 0 |  | 0 | 0 | 0 | 0 | 0 | FALSE
| 0 |  | 0 | 0 | 0 | 0 | 0 | FALSE
| 0 |  | 0 | 0 | 0 | 0 | 0 | FALSE
| 0 |  | 0 | 0 | 0 | 0 | 0 | FALSE
| 0 |  | 0 | 0 | 0 | 0 | 0 | FALSE
| 0 |  | 0 | 0 | 0 | 0 | 0 | FALSE
| 0 |  | 0 | 0 | 0 | 0 | 0 | FALSE
| 0 |  | 0 | 0 | 0 | 0 | 0 | FALSE
| 0 |  | 0 | 0 | 0 | 0 | 0 | FALSE
| 0 |  | 0 | 0 | 0 | 0 | 0 | FALSE
| 0 |  | 0 | 0 | 0 | 0 | 0 | FALSE
| 0 |  | 0 | 0 | 0 | 0 | 0 | FALSE
| 0 |  | 0 | 0 | 0 | 0 | 0 | FALSE
| 0 |  | 0 | 0 | 0 | 0 | 0 | FALSE
| 0 |  | 0 | 0 | 0 | 0 | 0 | FALSE
| 0 |  | 0 | 0 | 0 | 0 | 0 | FALSE
| 0 |  | 0 | 0 | 0 | 0 | 0 | FALSE
| 0 |  | 0 | 0 | 0 | 0 | 0 | FALSE
| 0 |  | 0 | 0 | 0 | 0 | 0 | FALSE
| 0 |  | 0 | 0 | 0 | 0 | 0 | FALSE
| 0 |  | 0 | 0 | 0 | 0 | 0 | FALSE
| 0 |  | 0 | 0 | 0 | 0 | 0 | FALSE
| 0 |  | 0 | 0 | 0 | 0 | 0 | FALSE
| 0 |  | 0 | 0 | 0 | 0 | 0 | FALSE
| 0 |  | 0 | 0 | 0 | 0 | 0 | FALSE
| 0 |  | 0 | 0 | 0 | 0 | 0 | FALSE
| 0 |  | 0 | 0 | 0 | 0 | 0 | FALSE
| 0 |  | 0 | 0 | 0 | 0 | 0 | FALSE
| 0 |  | 0 | 0 | 0 | 0 | 0 | FALSE
| 0 |  | 0 | 0 | 0 | 0 | 0 | FALSE
| 0 |  | 0 | 0 | 0 | 0 | 0 | FALSE
| 0 |  | 0 | 0 | 0 | 0 | 0 | FALSE
| 0 |  | 0 | 0 | 0 | 0 | 0 | FALSE
| 0 |  | 0 | 0 | 0 | 0 | 0 | FALSE
| 0 |  | 0 | 0 | 0 | 0 | 0 | FALSE
| 0 |  | 0 | 0 | 0 | 0 | 0 | FALSE
| 0 |  | 0 | 0 | 0 | 0 | 0 | FALSE
| 0 |  | 0 | 0 | 0 | 0 | 0 | FALSE
| 0 |  | 0 | 0 | 0 | 0 | 0 | FALSE
| 0 |  | 0 | 0 | 0 | 0 | 0 | FALSE
| 0 |  | 0 | 0 | 0 | 0 | 0 | FALSE
| 0 |  | 0 | 0 | 0 | 0 | 0 | FALSE
| 0 |  | 0 | 0 | 0 | 0 | 0 | FALSE
| 0 |  | 0 | 0 | 0 | 0 | 0 | FALSE
| 0 |  | 0 | 0 | 0 | 0 | 0 | FALSE
| 0 |  | 0 | 0 | 0 | 0 | 0 | FALSE
| 0 |  | 0 | 0 | 0 | 0 | 0 | FALSE
| 0 |  | 0 | 0 | 0 | 0 | 0 | FALSE
| 0 |  | 0 | 0 | 0 | 0 | 0 | FALSE
| 0 |  | 0 | 0 | 0 | 0 | 0 | FALSE
| 0 |  | 0 | 0 | 0 | 0 | 0 | FALSE
| 0 |  | 0 | 0 | 0 | 0 | 0 | FALSE
| 0 |  | 0 | 0 | 0 | 0 | 0 | FALSE
| 0 |  | 0 | 0 | 0 | 0 | 0 | FALSE
| 0 |  | 0 | 0 | 0 | 0 | 0 | FALSE
| 0 |  | 0 | 0 | 0 | 0 | 0 | FALSE
| 0 |  | 0 | 0 | 0 | 0 | 0 | FALSE
| 0 |  | 0 | 0 | 0 | 0 | 0 | FALSE
| 0 |  | 0 | 0 | 0 | 0 | 0 | FALSE
| 0 |  | 0 | 0 | 0 | 0 | 0 | FALSE
| 0 |  | 0 | 0 | 0 | 0 | 0 | FALSE
| 0 |  | 0 | 0 | 0 | 0 | 0 | FALSE
| 0 |  | 0 | 0 | 0 | 0 | 0 | FALSE
| 0 |  | 0 | 0 | 0 | 0 | 0 | FALSE
| 0 |  | 0 | 0 | 0 | 0 | 0 | FALSE
| 0 |  | 0 | 0 | 0 | 0 | 0 | FALSE
| 0 |  | 0 | 0 | 0 | 0 | 0 | FALSE
| 0 |  | 0 | 0 | 0 | 0 | 0 | FALSE
| 0 |  | 0 | 0 | 0 | 0 | 0 | FALSE
| 0 |  | 0 | 0 | 0 | 0 | 0 | FALSE
| 0 |  | 0 | 0 | 0 | 0 | 0 | FALSE
| 0 |  | 0 | 0 | 0 | 0 | 0 | FALSE
| 0 |  | 0 | 0 | 0 | 0 | 0 | FALSE
| 0 |  | 0 | 0 | 0 | 0 | 0 | FALSE
| 0 |  | 0 | 0 | 0 | 0 | 0 | FALSE
| 0 |  | 0 | 0 | 0 | 0 | 0 | FALSE
| 0 |  | 0 | 0 | 0 | 0 | 0 | FALSE
| 0 |  | 0 | 0 | 0 | 0 | 0 | FALSE
| 0 |  | 0 | 0 | 0 | 0 | 0 | FALSE
| 0 |  | 0 | 0 | 0 | 0 | 0 | FALSE
| 0 |  | 0 | 0 | 0 | 0 | 0 | FALSE
| 0 |  | 0 | 0 | 0 | 0 | 0 | FALSE
| 0 |  | 0 | 0 | 0 | 0 | 0 | FALSE
| 0 |  | 0 | 0 | 0 | 0 | 0 | FALSE
| 0 |  | 0 | 0 | 0 | 0 | 0 | FALSE
| 0 |  | 0 | 0 | 0 | 0 | 0 | FALSE
| 0 |  | 0 | 0 | 0 | 0 | 0 | FALSE
| 0 |  | 0 | 0 | 0 | 0 | 0 | FALSE
| 0 |  | 0 | 0 | 0 | 0 | 0 | FALSE
| 0 |  | 0 | 0 | 0 | 0 | 0 | FALSE
| 0 |  | 0 | 0 | 0 | 0 | 0 | FALSE
| 0 |  | 0 | 0 | 0 | 0 | 0 | FALSE
| 0 |  | 0 | 0 | 0 | 0 | 0 | FALSE
| 0 |  | 0 | 0 | 0 | 0 | 0 | FALSE
| 0 |  | 0 | 0 | 0 | 0 | 0 | FALSE
| 0 |  | 0 | 0 | 0 | 0 | 0 | FALSE
| 0 |  | 0 | 0 | 0 | 0 | 0 | FALSE
| 0 |  | 0 | 0 | 0 | 0 | 0 | FALSE
| 0 |  | 0 | 0 | 0 | 0 | 0 | FALSE
| 0 |  | 0 | 0 | 0 | 0 | 0 | FALSE
| 0 |  | 0 | 0 | 0 | 0 | 0 | FALSE
| 0 |  | 0 | 0 | 0 | 0 | 0 | FALSE
| 0 |  | 0 | 0 | 0 | 0 | 0 | FALSE
| 0 |  | 0 | 0 | 0 | 0 | 0 | FALSE
| 0 |  | 0 | 0 | 0 | 0 | 0 | FALSE
| 0 |  | 0 | 0 | 0 | 0 | 0 | FALSE
| 0 |  | 0 | 0 | 0 | 0 | 0 | FALSE
| 0 |  | 0 | 0 | 0 | 0 | 0 | FALSE
| 0 |  | 0 | 0 | 0 | 0 | 0 | FALSE
| 0 |  | 0 | 0 | 0 | 0 | 0 | FALSE
| 0 |  | 0 | 0 | 0 | 0 | 0 | FALSE
| 0 |  | 0 | 0 | 0 | 0 | 0 | FALSE
| 0 |  | 0 | 0 | 0 | 0 | 0 | FALSE
| 0 |  | 0 | 0 | 0 | 0 | 0 | FALSE
| 0 |  | 0 | 0 | 0 | 0 | 0 | FALSE
| 0 |  | 0 | 0 | 0 | 0 | 0 | FALSE
| 0 |  | 0 | 0 | 0 | 0 | 0 | FALSE
| 0 |  | 0 | 0 | 0 | 0 | 0 | FALSE
| 0 |  | 0 | 0 | 0 | 0 | 0 | FALSE
| 0 |  | 0 | 0 | 0 | 0 | 0 | FALSE
| 0 |  | 0 | 0 | 0 | 0 | 0 | FALSE
| 0 |  | 0 | 0 | 0 | 0 | 0 | FALSE
| 0 |  | 0 | 0 | 0 | 0 | 0 | FALSE
| 0 |  | 0 | 0 | 0 | 0 | 0 | FALSE
| 0 |  | 0 | 0 | 0 | 0 | 0 | FALSE
| 0 |  | 0 | 0 | 0 | 0 | 0 | FALSE
| 0 |  | 0 | 0 | 0 | 0 | 0 | FALSE
| 0 |  | 0 | 0 | 0 | 0 | 0 | FALSE
| 0 |  | 0 | 0 | 0 | 0 | 0 | FALSE
| 0 |  | 0 | 0 | 0 | 0 | 0 | FALSE
| 0 |  | 0 | 0 | 0 | 0 | 0 | FALSE
| 0 |  | 0 | 0 | 0 | 0 | 0 | FALSE
| 0 |  | 0 | 0 | 0 | 0 | 0 | FALSE
| 0 |  | 0 | 0 | 0 | 0 | 0 | FALSE
| 0 |  | 0 | 0 | 0 | 0 | 0 | FALSE
| 0 |  | 0 | 0 | 0 | 0 | 0 | FALSE
| 0 |  | 0 | 0 | 0 | 0 | 0 | FALSE
| 0 |  | 0 | 0 | 0 | 0 | 0 | FALSE
| 0 |  | 0 | 0 | 0 | 0 | 0 | FALSE
| 0 |  | 0 | 0 | 0 | 0 | 0 | FALSE
| 0 |  | 0 | 0 | 0 | 0 | 0 | FALSE
| 0 |  | 0 | 0 | 0 | 0 | 0 | FALSE
| 0 |  | 0 | 0 | 0 | 0 | 0 | FALSE
| 0 |  | 0 | 0 | 0 | 0 | 0 | FALSE
| 0 |  | 0 | 0 | 0 | 0 | 0 | FALSE
| 0 |  | 0 | 0 | 0 | 0 | 0 | FALSE
| 0 |  | 0 | 0 | 0 | 0 | 0 | FALSE
| 0 |  | 0 | 0 | 0 | 0 | 0 | FALSE
| 0 |  | 0 | 0 | 0 | 0 | 0 | FALSE
| 0 |  | 0 | 0 | 0 | 0 | 0 | FALSE
| 0 |  | 0 | 0 | 0 | 0 | 0 | FALSE
| 0 |  | 0 | 0 | 0 | 0 | 0 | FALSE
| 0 |  | 0 | 0 | 0 | 0 | 0 | FALSE
| 0 |  | 0 | 0 | 0 | 0 | 0 | FALSE
| 0 |  | 0 | 0 | 0 | 0 | 0 | FALSE
| 0 |  | 0 | 0 | 0 | 0 | 0 | FALSE
| 0 |  | 0 | 0 | 0 | 0 | 0 | FALSE
| 0 |  | 0 | 0 | 0 | 0 | 0 | FALSE
| 0 |  | 0 | 0 | 0 | 0 | 0 | FALSE
| 0 |  | 0 | 0 | 0 | 0 | 0 | FALSE
| 0 |  | 0 | 0 | 0 | 0 | 0 | FALSE
| 0 |  | 0 | 0 | 0 | 0 | 0 | FALSE
| 0 |  | 0 | 0 | 0 | 0 | 0 | FALSE
| 0 |  | 0 | 0 | 0 | 0 | 0 | FALSE
| 0 |  | 0 | 0 | 0 | 0 | 0 | FALSE
| 0 |  | 0 | 0 | 0 | 0 | 0 | FALSE
| 0 |  | 0 | 0 | 0 | 0 | 0 | FALSE
| 0 |  | 0 | 0 | 0 | 0 | 0 | FALSE
| 0 |  | 0 | 0 | 0 | 0 | 0 | FALSE
| 0 |  | 0 | 0 | 0 | 0 | 0 | FALSE
| 0 |  | 0 | 0 | 0 | 0 | 0 | FALSE
| 0 |  | 0 | 0 | 0 | 0 | 0 | FALSE
| 0 |  | 0 | 0 | 0 | 0 | 0 | FALSE
| 0 |  | 0 | 0 | 0 | 0 | 0 | FALSE
| 0 |  | 0 | 0 | 0 | 0 | 0 | FALSE
| 0 |  | 0 | 0 | 0 | 0 | 0 | FALSE
| 0 |  | 0 | 0 | 0 | 0 | 0 | FALSE
| 0 |  | 0 | 0 | 0 | 0 | 0 | FALSE
| 0 |  | 0 | 0 | 0 | 0 | 0 | FALSE
| 0 |  | 0 | 0 | 0 | 0 | 0 | FALSE
| 0 |  | 0 | 0 | 0 | 0 | 0 | FALSE
| 0 |  | 0 | 0 | 0 | 0 | 0 | FALSE
| 0 |  | 0 | 0 | 0 | 0 | 0 | FALSE
| 0 |  | 0 | 0 | 0 | 0 | 0 | FALSE
| 0 |  | 0 | 0 | 0 | 0 | 0 | FALSE
| 0 |  | 0 | 0 | 0 | 0 | 0 | FALSE
| 0 |  | 0 | 0 | 0 | 0 | 0 | FALSE
| 0 |  | 0 | 0 | 0 | 0 | 0 | FALSE
| 0 |  | 0 | 0 | 0 | 0 | 0 | FALSE
| 0 |  | 0 | 0 | 0 | 0 | 0 | FALSE
| 0 |  | 0 | 0 | 0 | 0 | 0 | FALSE
| 0 |  | 0 | 0 | 0 | 0 | 0 | FALSE
| 0 |  | 0 | 0 | 0 | 0 | 0 | FALSE
| 0 |  | 0 | 0 | 0 | 0 | 0 | FALSE
| 0 |  | 0 | 0 | 0 | 0 | 0 | FALSE
| 0 |  | 0 | 0 | 0 | 0 | 0 | FALSE
| 0 |  | 0 | 0 | 0 | 0 | 0 | FALSE
| 0 |  | 0 | 0 | 0 | 0 | 0 | FALSE
| 0 |  | 0 | 0 | 0 | 0 | 0 | FALSE
| 0 |  | 0 | 0 | 0 | 0 | 0 | FALSE
| 0 |  | 0 | 0 | 0 | 0 | 0 | FALSE
| 0 |  | 0 | 0 | 0 | 0 | 0 | FALSE
| 0 |  | 0 | 0 | 0 | 0 | 0 | FALSE
| 0 |  | 0 | 0 | 0 | 0 | 0 | FALSE
| 0 |  | 0 | 0 | 0 | 0 | 0 | FALSE
| 0 |  | 0 | 0 | 0 | 0 | 0 | FALSE
| 0 |  | 0 | 0 | 0 | 0 | 0 | FALSE
| 0 |  | 0 | 0 | 0 | 0 | 0 | FALSE
| 0 |  | 0 | 0 | 0 | 0 | 0 | FALSE
| 0 |  | 0 | 0 | 0 | 0 | 0 | FALSE
| 0 |  | 0 | 0 | 0 | 0 | 0 | FALSE
| 0 |  | 0 | 0 | 0 | 0 | 0 | FALSE
| 0 |  | 0 | 0 | 0 | 0 | 0 | FALSE
| 0 |  | 0 | 0 | 0 | 0 | 0 | FALSE
| 0 |  | 0 | 0 | 0 | 0 | 0 | FALSE
| 0 |  | 0 | 0 | 0 | 0 | 0 | FALSE
| 0 |  | 0 | 0 | 0 | 0 | 0 | FALSE
| 0 |  | 0 | 0 | 0 | 0 | 0 | FALSE
| 0 |  | 0 | 0 | 0 | 0 | 0 | FALSE
| 0 |  | 0 | 0 | 0 | 0 | 0 | FALSE
| 0 |  | 0 | 0 | 0 | 0 | 0 | FALSE
| 0 |  | 0 | 0 | 0 | 0 | 0 | FALSE
| 0 |  | 0 | 0 | 0 | 0 | 0 | FALSE
| 0 |  | 0 | 0 | 0 | 0 | 0 | FALSE
| 0 |  | 0 | 0 | 0 | 0 | 0 | FALSE
| 0 |  | 0 | 0 | 0 | 0 | 0 | FALSE
| 0 |  | 0 | 0 | 0 | 0 | 0 | FALSE
| 0 |  | 0 | 0 | 0 | 0 | 0 | FALSE
| 0 |  | 0 | 0 | 0 | 0 | 0 | FALSE
| 0 |  | 0 | 0 | 0 | 0 | 0 | FALSE
| 0 |  | 0 | 0 | 0 | 0 | 0 | FALSE
| 0 |  | 0 | 0 | 0 | 0 | 0 | FALSE
| 0 |  | 0 | 0 | 0 | 0 | 0 | FALSE
| 0 |  | 0 | 0 | 0 | 0 | 0 | FALSE
| 0 |  | 0 | 0 | 0 | 0 | 0 | FALSE
| 0 |  | 0 | 0 | 0 | 0 | 0 | FALSE
| 0 |  | 0 | 0 | 0 | 0 | 0 | FALSE
| 0 |  | 0 | 0 | 0 | 0 | 0 | FALSE
| 0 |  | 0 | 0 | 0 | 0 | 0 | FALSE
| 0 |  | 0 | 0 | 0 | 0 | 0 | FALSE
| 0 |  | 0 | 0 | 0 | 0 | 0 | FALSE
| 0 |  | 0 | 0 | 0 | 0 | 0 | FALSE
| 0 |  | 0 | 0 | 0 | 0 | 0 | FALSE
| 0 |  | 0 | 0 | 0 | 0 | 0 | FALSE
| 0 |  | 0 | 0 | 0 | 0 | 0 | FALSE
| 0 |  | 0 | 0 | 0 | 0 | 0 | FALSE
| 0 |  | 0 | 0 | 0 | 0 | 0 | FALSE
| 0 |  | 0 | 0 | 0 | 0 | 0 | FALSE
| 0 |  | 0 | 0 | 0 | 0 | 0 | FALSE
| 0 |  | 0 | 0 | 0 | 0 | 0 | FALSE
| 0 |  | 0 | 0 | 0 | 0 | 0 | FALSE
| 0 |  | 0 | 0 | 0 | 0 | 0 | FALSE
| 0 |  | 0 | 0 | 0 | 0 | 0 | FALSE
| 0 |  | 0 | 0 | 0 | 0 | 0 | FALSE
| 0 |  | 0 | 0 | 0 | 0 | 0 | FALSE
| 0 |  | 0 | 0 | 0 | 0 | 0 | FALSE
| 0 |  | 0 | 0 | 0 | 0 | 0 | FALSE
| 0 |  | 0 | 0 | 0 | 0 | 0 | FALSE
| 0 |  | 0 | 0 | 0 | 0 | 0 | FALSE
| 0 |  | 0 | 0 | 0 | 0 | 0 | FALSE
| 0 |  | 0 | 0 | 0 | 0 | 0 | FALSE
| 0 |  | 0 | 0 | 0 | 0 | 0 | FALSE
| 0 |  | 0 | 0 | 0 | 0 | 0 | FALSE
| 0 |  | 0 | 0 | 0 | 0 | 0 | FALSE
| 0 |  | 0 | 0 | 0 | 0 | 0 | FALSE
| 0 |  | 0 | 0 | 0 | 0 | 0 | FALSE
| 0 |  | 0 | 0 | 0 | 0 | 0 | FALSE
| 0 |  | 0 | 0 | 0 | 0 | 0 | FALSE
| 0 |  | 0 | 0 | 0 | 0 | 0 | FALSE
| 0 |  | 0 | 0 | 0 | 0 | 0 | FALSE
| 0 |  | 0 | 0 | 0 | 0 | 0 | FALSE
| 0 |  | 0 | 0 | 0 | 0 | 0 | FALSE
| 0 |  | 0 | 0 | 0 | 0 | 0 | FALSE
| 0 |  | 0 | 0 | 0 | 0 | 0 | FALSE
| 0 |  | 0 | 0 | 0 | 0 | 0 | FALSE
| 0 |  | 0 | 0 | 0 | 0 | 0 | FALSE
| 0 |  | 0 | 0 | 0 | 0 | 0 | FALSE
| 0 |  | 0 | 0 | 0 | 0 | 0 | FALSE
| 0 |  | 0 | 0 | 0 | 0 | 0 | FALSE
| 0 |  | 0 | 0 | 0 | 0 | 0 | FALSE
| 0 |  | 0 | 0 | 0 | 0 | 0 | FALSE
| 0 |  | 0 | 0 | 0 | 0 | 0 | FALSE
| 0 |  | 0 | 0 | 0 | 0 | 0 | FALSE
| 0 |  | 0 | 0 | 0 | 0 | 0 | FALSE
| 0 |  | 0 | 0 | 0 | 0 | 0 | FALSE
| 0 |  | 0 | 0 | 0 | 0 | 0 | FALSE
| 0 |  | 0 | 0 | 0 | 0 | 0 | FALSE
| 0 |  | 0 | 0 | 0 | 0 | 0 | FALSE
| 0 |  | 0 | 0 | 0 | 0 | 0 | FALSE
| 0 |  | 0 | 0 | 0 | 0 | 0 | FALSE
| 0 |  | 0 | 0 | 0 | 0 | 0 | FALSE
| 0 |  | 0 | 0 | 0 | 0 | 0 | FALSE
| 0 |  | 0 | 0 | 0 | 0 | 0 | FALSE
| 0 |  | 0 | 0 | 0 | 0 | 0 | FALSE
| 0 |  | 0 | 0 | 0 | 0 | 0 | FALSE
| 0 |  | 0 | 0 | 0 | 0 | 0 | FALSE
| 0 |  | 0 | 0 | 0 | 0 | 0 | FALSE
| 0 |  | 0 | 0 | 0 | 0 | 0 | FALSE
| 0 |  | 0 | 0 | 0 | 0 | 0 | FALSE
| 0 |  | 0 | 0 | 0 | 0 | 0 | FALSE
| 0 |  | 0 | 0 | 0 | 0 | 0 | FALSE
| 0 |  | 0 | 0 | 0 | 0 | 0 | FALSE
| 0 |  | 0 | 0 | 0 | 0 | 0 | FALSE
| 0 |  | 0 | 0 | 0 | 0 | 0 | FALSE
| 0 |  | 0 | 0 | 0 | 0 | 0 | FALSE
| 0 |  | 0 | 0 | 0 | 0 | 0 | FALSE
| 0 |  | 0 | 0 | 0 | 0 | 0 | FALSE
| 0 |  | 0 | 0 | 0 | 0 | 0 | FALSE
| 0 |  | 0 | 0 | 0 | 0 | 0 | FALSE
| 0 |  | 0 | 0 | 0 | 0 | 0 | FALSE
| 0 |  | 0 | 0 | 0 | 0 | 0 | FALSE
| 0 |  | 0 | 0 | 0 | 0 | 0 | FALSE
| 0 |  | 0 | 0 | 0 | 0 | 0 | FALSE
| 0 |  | 0 | 0 | 0 | 0 | 0 | FALSE
| 0 |  | 0 | 0 | 0 | 0 | 0 | FALSE
| 0 |  | 0 | 0 | 0 | 0 | 0 | FALSE
| 0 |  | 0 | 0 | 0 | 0 | 0 | FALSE
| 0 |  | 0 | 0 | 0 | 0 | 0 | FALSE
| 0 |  | 0 | 0 | 0 | 0 | 0 | FALSE
| 0 |  | 0 | 0 | 0 | 0 | 0 | FALSE
| 0 |  | 0 | 0 | 0 | 0 | 0 | FALSE
| 0 |  | 0 | 0 | 0 | 0 | 0 | FALSE
| 0 |  | 0 | 0 | 0 | 0 | 0 | FALSE
| 0 |  | 0 | 0 | 0 | 0 | 0 | FALSE
| 0 |  | 0 | 0 | 0 | 0 | 0 | FALSE
| 0 |  | 0 | 0 | 0 | 0 | 0 | FALSE
| 0 |  | 0 | 0 | 0 | 0 | 0 | FALSE
| 0 |  | 0 | 0 | 0 | 0 | 0 | FALSE
| 0 |  | 0 | 0 | 0 | 0 | 0 | FALSE
| 0 |  | 0 | 0 | 0 | 0 | 0 | FALSE
| 0 |  | 0 | 0 | 0 | 0 | 0 | FALSE
| 0 |  | 0 | 0 | 0 | 0 | 0 | FALSE
| 0 |  | 0 | 0 | 0 | 0 | 0 | FALSE
| 0 |  | 0 | 0 | 0 | 0 | 0 | FALSE
| 0 |  | 0 | 0 | 0 | 0 | 0 | FALSE
| 0 |  | 0 | 0 | 0 | 0 | 0 | FALSE
| 0 |  | 0 | 0 | 0 | 0 | 0 | FALSE
| 0 |  | 0 | 0 | 0 | 0 | 0 | FALSE
| 0 |  | 0 | 0 | 0 | 0 | 0 | FALSE
| 0 |  | 0 | 0 | 0 | 0 | 0 | FALSE
| 0 |  | 0 | 0 | 0 | 0 | 0 | FALSE
| 0 |  | 0 | 0 | 0 | 0 | 0 | FALSE
| 0 |  | 0 | 0 | 0 | 0 | 0 | FALSE
| 0 |  | 0 | 0 | 0 | 0 | 0 | FALSE
| 0 |  | 0 | 0 | 0 | 0 | 0 | FALSE
| 0 |  | 0 | 0 | 0 | 0 | 0 | FALSE
| 0 |  | 0 | 0 | 0 | 0 | 0 | FALSE
| 0 |  | 0 | 0 | 0 | 0 | 0 | FALSE
| 0 |  | 0 | 0 | 0 | 0 | 0 | FALSE
| 0 |  | 0 | 0 | 0 | 0 | 0 | FALSE
| 0 |  | 0 | 0 | 0 | 0 | 0 | FALSE
| 0 |  | 0 | 0 | 0 | 0 | 0 | FALSE
| 0 |  | 0 | 0 | 0 | 0 | 0 | FALSE
| 0 |  | 0 | 0 | 0 | 0 | 0 | FALSE
| 0 |  | 0 | 0 | 0 | 0 | 0 | FALSE
| 0 |  | 0 | 0 | 0 | 0 | 0 | FALSE
| 0 |  | 0 | 0 | 0 | 0 | 0 | FALSE
| 0 |  | 0 | 0 | 0 | 0 | 0 | FALSE
| 0 |  | 0 | 0 | 0 | 0 | 0 | FALSE
| 0 |  | 0 | 0 | 0 | 0 | 0 | FALSE
| 0 |  | 0 | 0 | 0 | 0 | 0 | FALSE
| 0 |  | 0 | 0 | 0 | 0 | 0 | FALSE
| 0 |  | 0 | 0 | 0 | 0 | 0 | FALSE
| 0 |  | 0 | 0 | 0 | 0 | 0 | FALSE
| 0 |  | 0 | 0 | 0 | 0 | 0 | FALSE
| 0 |  | 0 | 0 | 0 | 0 | 0 | FALSE
| 0 |  | 0 | 0 | 0 | 0 | 0 | FALSE
| 0 |  | 0 | 0 | 0 | 0 | 0 | FALSE
| 0 |  | 0 | 0 | 0 | 0 | 0 | FALSE
| 0 |  | 0 | 0 | 0 | 0 | 0 | FALSE
| 0 |  | 0 | 0 | 0 | 0 | 0 | FALSE
| 0 |  | 0 | 0 | 0 | 0 | 0 | FALSE
| 0 |  | 0 | 0 | 0 | 0 | 0 | FALSE
| 0 |  | 0 | 0 | 0 | 0 | 0 | FALSE
| 0 |  | 0 | 0 | 0 | 0 | 0 | FALSE
| 0 |  | 0 | 0 | 0 | 0 | 0 | FALSE
| 0 |  | 0 | 0 | 0 | 0 | 0 | FALSE
| 0 |  | 0 | 0 | 0 | 0 | 0 | FALSE
| 0 |  | 0 | 0 | 0 | 0 | 0 | FALSE
| 0 |  | 0 | 0 | 0 | 0 | 0 | FALSE
| 0 |  | 0 | 0 | 0 | 0 | 0 | FALSE
| 0 |  | 0 | 0 | 0 | 0 | 0 | FALSE
| 0 |  | 0 | 0 | 0 | 0 | 0 | FALSE
| 0 |  | 0 | 0 | 0 | 0 | 0 | FALSE
| 0 |  | 0 | 0 | 0 | 0 | 0 | FALSE
| 0 |  | 0 | 0 | 0 | 0 | 0 | FALSE
| 0 |  | 0 | 0 | 0 | 0 | 0 | FALSE
| 0 |  | 0 | 0 | 0 | 0 | 0 | FALSE
| 0 |  | 0 | 0 | 0 | 0 | 0 | FALSE
| 0 |  | 0 | 0 | 0 | 0 | 0 | FALSE
| 0 |  | 0 | 0 | 0 | 0 | 0 | FALSE
| 0 |  | 0 | 0 | 0 | 0 | 0 | FALSE
| 0 |  | 0 | 0 | 0 | 0 | 0 | FALSE
| 0 |  | 0 | 0 | 0 | 0 | 0 | FALSE
| 0 |  | 0 | 0 | 0 | 0 | 0 | FALSE
| 0 |  | 0 | 0 | 0 | 0 | 0 | FALSE
| 0 |  | 0 | 0 | 0 | 0 | 0 | FALSE
| 0 |  | 0 | 0 | 0 | 0 | 0 | FALSE
| 0 |  | 0 | 0 | 0 | 0 | 0 | FALSE
| 0 |  | 0 | 0 | 0 | 0 | 0 | FALSE
| 0 |  | 0 | 0 | 0 | 0 | 0 | FALSE
| 0 |  | 0 | 0 | 0 | 0 | 0 | FALSE
| 0 |  | 0 | 0 | 0 | 0 | 0 | FALSE
| 0 |  | 0 | 0 | 0 | 0 | 0 | FALSE
| 0 |  | 0 | 0 | 0 | 0 | 0 | FALSE
| 0 |  | 0 | 0 | 0 | 0 | 0 | FALSE
| 0 |  | 0 | 0 | 0 | 0 | 0 | FALSE
| 0 |  | 0 | 0 | 0 | 0 | 0 | FALSE
| 0 |  | 0 | 0 | 0 | 0 | 0 | FALSE
| 0 |  | 0 | 0 | 0 | 0 | 0 | FALSE
| 0 |  | 0 | 0 | 0 | 0 | 0 | FALSE
| 0 |  | 0 | 0 | 0 | 0 | 0 | FALSE
| 0 |  | 0 | 0 | 0 | 0 | 0 | FALSE
| 0 |  | 0 | 0 | 0 | 0 | 0 | FALSE
| 0 |  | 0 | 0 | 0 | 0 | 0 | FALSE
| 0 |  | 0 | 0 | 0 | 0 | 0 | FALSE
| 0 |  | 0 | 0 | 0 | 0 | 0 | FALSE
| 0 |  | 0 | 0 | 0 | 0 | 0 | FALSE
| 0 |  | 0 | 0 | 0 | 0 | 0 | FALSE
| 0 |  | 0 | 0 | 0 | 0 | 0 | FALSE
| 0 |  | 0 | 0 | 0 | 0 | 0 | FALSE
| 0 |  | 0 | 0 | 0 | 0 | 0 | FALSE
| 0 |  | 0 | 0 | 0 | 0 | 0 | FALSE
| 0 |  | 0 | 0 | 0 | 0 | 0 | FALSE
| 0 |  | 0 | 0 | 0 | 0 | 0 | FALSE
| 0 |  | 0 | 0 | 0 | 0 | 0 | FALSE
| 0 |  | 0 | 0 | 0 | 0 | 0 | FALSE
| 0 |  | 0 | 0 | 0 | 0 | 0 | FALSE
| 0 |  | 0 | 0 | 0 | 0 | 0 | FALSE
| 0 |  | 0 | 0 | 0 | 0 | 0 | FALSE
| 0 |  | 0 | 0 | 0 | 0 | 0 | FALSE
| 0 |  | 0 | 0 | 0 | 0 | 0 | FALSE
| 0 |  | 0 | 0 | 0 | 0 | 0 | FALSE
| 0 |  | 0 | 0 | 0 | 0 | 0 | FALSE
| 0 |  | 0 | 0 | 0 | 0 | 0 | FALSE
| 0 |  | 0 | 0 | 0 | 0 | 0 | FALSE
| 0 |  | 0 | 0 | 0 | 0 | 0 | FALSE
| 0 |  | 0 | 0 | 0 | 0 | 0 | FALSE
| 0 |  | 0 | 0 | 0 | 0 | 0 | FALSE
| 0 |  | 0 | 0 | 0 | 0 | 0 | FALSE
| 0 |  | 0 | 0 | 0 | 0 | 0 | FALSE
| 0 |  | 0 | 0 | 0 | 0 | 0 | FALSE
| 0 |  | 0 | 0 | 0 | 0 | 0 | FALSE
| 0 |  | 0 | 0 | 0 | 0 | 0 | FALSE
| 0 |  | 0 | 0 | 0 | 0 | 0 | FALSE
| 0 |  | 0 | 0 | 0 | 0 | 0 | FALSE
| 0 |  | 0 | 0 | 0 | 0 | 0 | FALSE
| 0 |  | 0 | 0 | 0 | 0 | 0 | FALSE
| 0 |  | 0 | 0 | 0 | 0 | 0 | FALSE
| 0 |  | 0 | 0 | 0 | 0 | 0 | FALSE
| 0 |  | 0 | 0 | 0 | 0 | 0 | FALSE
| 0 |  | 0 | 0 | 0 | 0 | 0 | FALSE
| 0 |  | 0 | 0 | 0 | 0 | 0 | FALSE
| 0 |  | 0 | 0 | 0 | 0 | 0 | FALSE
| 0 |  | 0 | 0 | 0 | 0 | 0 | FALSE
| 0 |  | 0 | 0 | 0 | 0 | 0 | FALSE
| 0 |  | 0 | 0 | 0 | 0 | 0 | FALSE
| 0 |  | 0 | 0 | 0 | 0 | 0 | FALSE
| 0 |  | 0 | 0 | 0 | 0 | 0 | FALSE
| 0 |  | 0 | 0 | 0 | 0 | 0 | FALSE
| 0 |  | 0 | 0 | 0 | 0 | 0 | FALSE
| 0 |  | 0 | 0 | 0 | 0 | 0 | FALSE
| 0 |  | 0 | 0 | 0 | 0 | 0 | FALSE
| 0 |  | 0 | 0 | 0 | 0 | 0 | FALSE
| 0 |  | 0 | 0 | 0 | 0 | 0 | FALSE
| 0 |  | 0 | 0 | 0 | 0 | 0 | FALSE
| 0 |  | 0 | 0 | 0 | 0 | 0 | FALSE
| 0 |  | 0 | 0 | 0 | 0 | 0 | FALSE
| 0 |  | 0 | 0 | 0 | 0 | 0 | FALSE
| 0 |  | 0 | 0 | 0 | 0 | 0 | FALSE
| 0 |  | 0 | 0 | 0 | 0 | 0 | FALSE
| 0 |  | 0 | 0 | 0 | 0 | 0 | FALSE
| 0 |  | 0 | 0 | 0 | 0 | 0 | FALSE
| 0 |  | 0 | 0 | 0 | 0 | 0 | FALSE
| 0 |  | 0 | 0 | 0 | 0 | 0 | FALSE
| 0 |  | 0 | 0 | 0 | 0 | 0 | FALSE
| 0 |  | 0 | 0 | 0 | 0 | 0 | FALSE
| 0 |  | 0 | 0 | 0 | 0 | 0 | FALSE
| 0 |  | 0 | 0 | 0 | 0 | 0 | FALSE
| 0 |  | 0 | 0 | 0 | 0 | 0 | FALSE
| 0 |  | 0 | 0 | 0 | 0 | 0 | FALSE
| 0 |  | 0 | 0 | 0 | 0 | 0 | FALSE
| 0 |  | 0 | 0 | 0 | 0 | 0 | FALSE
| 0 |  | 0 | 0 | 0 | 0 | 0 | FALSE
| 0 |  | 0 | 0 | 0 | 0 | 0 | FALSE
| 0 |  | 0 | 0 | 0 | 0 | 0 | FALSE
| 0 |  | 0 | 0 | 0 | 0 | 0 | FALSE
| 0 |  | 0 | 0 | 0 | 0 | 0 | FALSE
| 0 |  | 0 | 0 | 0 | 0 | 0 | FALSE
| 0 |  | 0 | 0 | 0 | 0 | 0 | FALSE
| 0 |  | 0 | 0 | 0 | 0 | 0 | FALSE
| 0 |  | 0 | 0 | 0 | 0 | 0 | FALSE
| 0 |  | 0 | 0 | 0 | 0 | 0 | FALSE
| 0 |  | 0 | 0 | 0 | 0 | 0 | FALSE
| 0 |  | 0 | 0 | 0 | 0 | 0 | FALSE
| 0 |  | 0 | 0 | 0 | 0 | 0 | FALSE
| 0 |  | 0 | 0 | 0 | 0 | 0 | FALSE
| 0 |  | 0 | 0 | 0 | 0 | 0 | FALSE
| 0 |  | 0 | 0 | 0 | 0 | 0 | FALSE
| 0 |  | 0 | 0 | 0 | 0 | 0 | FALSE
| 0 |  | 0 | 0 | 0 | 0 | 0 | FALSE
| 0 |  | 0 | 0 | 0 | 0 | 0 | FALSE
| 0 |  | 0 | 0 | 0 | 0 | 0 | FALSE
| 0 |  | 0 | 0 | 0 | 0 | 0 | FALSE
| 0 |  | 0 | 0 | 0 | 0 | 0 | FALSE
| 0 |  | 0 | 0 | 0 | 0 | 0 | FALSE
| 0 |  | 0 | 0 | 0 | 0 | 0 | FALSE
| 0 |  | 0 | 0 | 0 | 0 | 0 | FALSE
| 0 |  | 0 | 0 | 0 | 0 | 0 | FALSE
| 0 |  | 0 | 0 | 0 | 0 | 0 | FALSE
| 0 |  | 0 | 0 | 0 | 0 | 0 | FALSE
| 0 |  | 0 | 0 | 0 | 0 | 0 | FALSE
| 0 |  | 0 | 0 | 0 | 0 | 0 | FALSE
| 0 |  | 0 | 0 | 0 | 0 | 0 | FALSE
| 0 |  | 0 | 0 | 0 | 0 | 0 | FALSE
| 0 |  | 0 | 0 | 0 | 0 | 0 | FALSE
| 0 |  | 0 | 0 | 0 | 0 | 0 | FALSE
| 0 |  | 0 | 0 | 0 | 0 | 0 | FALSE
| 0 |  | 0 | 0 | 0 | 0 | 0 | FALSE
| 0 |  | 0 | 0 | 0 | 0 | 0 | FALSE
| 0 |  | 0 | 0 | 0 | 0 | 0 | FALSE
| 0 |  | 0 | 0 | 0 | 0 | 0 | FALSE
| 0 |  | 0 | 0 | 0 | 0 | 0 | FALSE
| 0 |  | 0 | 0 | 0 | 0 | 0 | FALSE
| 0 |  | 0 | 0 | 0 | 0 | 0 | FALSE
| 0 |  | 0 | 0 | 0 | 0 | 0 | FALSE
| 0 |  | 0 | 0 | 0 | 0 | 0 | FALSE
| 0 |  | 0 | 0 | 0 | 0 | 0 | FALSE
| 0 |  | 0 | 0 | 0 | 0 | 0 | FALSE
| 0 |  | 0 | 0 | 0 | 0 | 0 | FALSE
| 0 |  | 0 | 0 | 0 | 0 | 0 | FALSE
| 0 |  | 0 | 0 | 0 | 0 | 0 | FALSE
| 0 |  | 0 | 0 | 0 | 0 | 0 | FALSE
| 0 |  | 0 | 0 | 0 | 0 | 0 | FALSE
| 0 |  | 0 | 0 | 0 | 0 | 0 | FALSE
| 0 |  | 0 | 0 | 0 | 0 | 0 | FALSE
| 0 |  | 0 | 0 | 0 | 0 | 0 | FALSE
| 0 |  | 0 | 0 | 0 | 0 | 0 | FALSE
| 0 |  | 0 | 0 | 0 | 0 | 0 | FALSE
| 0 |  | 0 | 0 | 0 | 0 | 0 | FALSE
| 0 |  | 0 | 0 | 0 | 0 | 0 | FALSE
| 0 |  | 0 | 0 | 0 | 0 | 0 | FALSE
| 0 |  | 0 | 0 | 0 | 0 | 0 | FALSE
| 0 |  | 0 | 0 | 0 | 0 | 0 | FALSE
| 0 |  | 0 | 0 | 0 | 0 | 0 | FALSE
| 0 |  | 0 | 0 | 0 | 0 | 0 | FALSE
| 0 |  | 0 | 0 | 0 | 0 | 0 | FALSE
| 0 |  | 0 | 0 | 0 | 0 | 0 | FALSE
| 0 |  | 0 | 0 | 0 | 0 | 0 | FALSE
| 0 |  | 0 | 0 | 0 | 0 | 0 | FALSE
| 0 |  | 0 | 0 | 0 | 0 | 0 | FALSE
| 0 |  | 0 | 0 | 0 | 0 | 0 | FALSE
| 0 |  | 0 | 0 | 0 | 0 | 0 | FALSE
| 0 |  | 0 | 0 | 0 | 0 | 0 | FALSE
| 0 |  | 0 | 0 | 0 | 0 | 0 | FALSE
| 0 |  | 0 | 0 | 0 | 0 | 0 | FALSE
| 0 |  | 0 | 0 | 0 | 0 | 0 | FALSE
| 0 |  | 0 | 0 | 0 | 0 | 0 | FALSE
| 0 |  | 0 | 0 | 0 | 0 | 0 | FALSE
| 0 |  | 0 | 0 | 0 | 0 | 0 | FALSE
| 0 |  | 0 | 0 | 0 | 0 | 0 | FALSE
| 0 |  | 0 | 0 | 0 | 0 | 0 | FALSE
| 0 |  | 0 | 0 | 0 | 0 | 0 | FALSE
| 0 |  | 0 | 0 | 0 | 0 | 0 | FALSE
| 0 |  | 0 | 0 | 0 | 0 | 0 | FALSE
| 0 |  | 0 | 0 | 0 | 0 | 0 | FALSE
| 0 |  | 0 | 0 | 0 | 0 | 0 | FALSE
| 0 |  | 0 | 0 | 0 | 0 | 0 | FALSE
| 0 |  | 0 | 0 | 0 | 0 | 0 | FALSE
| 0 |  | 0 | 0 | 0 | 0 | 0 | FALSE
| 0 |  | 0 | 0 | 0 | 0 | 0 | FALSE
| 0 |  | 0 | 0 | 0 | 0 | 0 | FALSE
| 0 |  | 0 | 0 | 0 | 0 | 0 | FALSE
| 0 |  | 0 | 0 | 0 | 0 | 0 | FALSE
| 0 |  | 0 | 0 | 0 | 0 | 0 | FALSE
| 0 |  | 0 | 0 | 0 | 0 | 0 | FALSE
| 0 |  | 0 | 0 | 0 | 0 | 0 | FALSE
| 0 |  | 0 | 0 | 0 | 0 | 0 | FALSE
| 0 |  | 0 | 0 | 0 | 0 | 0 | FALSE
| 0 |  | 0 | 0 | 0 | 0 | 0 | FALSE
| 0 |  | 0 | 0 | 0 | 0 | 0 | FALSE
| 0 |  | 0 | 0 | 0 | 0 | 0 | FALSE
| 0 |  | 0 | 0 | 0 | 0 | 0 | FALSE
| 0 |  | 0 | 0 | 0 | 0 | 0 | FALSE
| 0 |  | 0 | 0 | 0 | 0 | 0 | FALSE
| 0 |  | 0 | 0 | 0 | 0 | 0 | FALSE
| 0 |  | 0 | 0 | 0 | 0 | 0 | FALSE
| 0 |  | 0 | 0 | 0 | 0 | 0 | FALSE
| 0 |  | 0 | 0 | 0 | 0 | 0 | FALSE
| 0 |  | 0 | 0 | 0 | 0 | 0 | FALSE
| 0 |  | 0 | 0 | 0 | 0 | 0 | FALSE
| 0 |  | 0 | 0 | 0 | 0 | 0 | FALSE
| 0 |  | 0 | 0 | 0 | 0 | 0 | FALSE
| 0 |  | 0 | 0 | 0 | 0 | 0 | FALSE
| 0 |  | 0 | 0 | 0 | 0 | 0 | FALSE
| 0 |  | 0 | 0 | 0 | 0 | 0 | FALSE
| 0 |  | 0 | 0 | 0 | 0 | 0 | FALSE
| 0 |  | 0 | 0 | 0 | 0 | 0 | FALSE
| 0 |  | 0 | 0 | 0 | 0 | 0 | FALSE
| 0 |  | 0 | 0 | 0 | 0 | 0 | FALSE
| 0 |  | 0 | 0 | 0 | 0 | 0 | FALSE
| 0 |  | 0 | 0 | 0 | 0 | 0 | FALSE
| 0 |  | 0 | 0 | 0 | 0 | 0 | FALSE
| 0 |  | 0 | 0 | 0 | 0 | 0 | FALSE
| 0 |  | 0 | 0 | 0 | 0 | 0 | FALSE
| 0 |  | 0 | 0 | 0 | 0 | 0 | FALSE
| 0 |  | 0 | 0 | 0 | 0 | 0 | FALSE
| 0 |  | 0 | 0 | 0 | 0 | 0 | FALSE
| 0 |  | 0 | 0 | 0 | 0 | 0 | FALSE
| 0 |  | 0 | 0 | 0 | 0 | 0 | FALSE
| 0 |  | 0 | 0 | 0 | 0 | 0 | FALSE
| 0 |  | 0 | 0 | 0 | 0 | 0 | FALSE
| 0 |  | 0 | 0 | 0 | 0 | 0 | FALSE
| 0 |  | 0 | 0 | 0 | 0 | 0 | FALSE
| 0 |  | 0 | 0 | 0 | 0 | 0 | FALSE
| 0 |  | 0 | 0 | 0 | 0 | 0 | FALSE
| 0 |  | 0 | 0 | 0 | 0 | 0 | FALSE
| 0 |  | 0 | 0 | 0 | 0 | 0 | FALSE
| 0 |  | 0 | 0 | 0 | 0 | 0 | FALSE
| 0 |  | 0 | 0 | 0 | 0 | 0 | FALSE
| 0 |  | 0 | 0 | 0 | 0 | 0 | FALSE
| 0 |  | 0 | 0 | 0 | 0 | 0 | FALSE
| 0 |  | 0 | 0 | 0 | 0 | 0 | FALSE
| 0 |  | 0 | 0 | 0 | 0 | 0 | FALSE
| 0 |  | 0 | 0 | 0 | 0 | 0 | FALSE
| 0 |  | 0 | 0 | 0 | 0 | 0 | FALSE
| 0 |  | 0 | 0 | 0 | 0 | 0 | FALSE
| 0 |  | 0 | 0 | 0 | 0 | 0 | FALSE
| 0 |  | 0 | 0 | 0 | 0 | 0 | FALSE
| 0 |  | 0 | 0 | 0 | 0 | 0 | FALSE
| 0 |  | 0 | 0 | 0 | 0 | 0 | FALSE
| 0 |  | 0 | 0 | 0 | 0 | 0 | FALSE
| 0 |  | 0 | 0 | 0 | 0 | 0 | FALSE
| 0 |  | 0 | 0 | 0 | 0 | 0 | FALSE
| 0 |  | 0 | 0 | 0 | 0 | 0 | FALSE
| 0 |  | 0 | 0 | 0 | 0 | 0 | FALSE
| 0 |  | 0 | 0 | 0 | 0 | 0 | FALSE
| 0 |  | 0 | 0 | 0 | 0 | 0 | FALSE
| 0 |  | 0 | 0 | 0 | 0 | 0 | FALSE
| 0 |  | 0 | 0 | 0 | 0 | 0 | FALSE
| 0 |  | 0 | 0 | 0 | 0 | 0 | FALSE
| 0 |  | 0 | 0 | 0 | 0 | 0 | FALSE
| 0 |  | 0 | 0 | 0 | 0 | 0 | FALSE
| 0 |  | 0 | 0 | 0 | 0 | 0 | FALSE
| 0 |  | 0 | 0 | 0 | 0 | 0 | FALSE
| 0 |  | 0 | 0 | 0 | 0 | 0 | FALSE
| 0 |  | 0 | 0 | 0 | 0 | 0 | FALSE
| 0 |  | 0 | 0 | 0 | 0 | 0 | FALSE
| 0 |  | 0 | 0 | 0 | 0 | 0 | FALSE
| 0 |  | 0 | 0 | 0 | 0 | 0 | FALSE
| 0 |  | 0 | 0 | 0 | 0 | 0 | FALSE
| 0 |  | 0 | 0 | 0 | 0 | 0 | FALSE
| 0 |  | 0 | 0 | 0 | 0 | 0 | FALSE
| 0 |  | 0 | 0 | 0 | 0 | 0 | FALSE
| 0 |  | 0 | 0 | 0 | 0 | 0 | FALSE
| 0 |  | 0 | 0 | 0 | 0 | 0 | FALSE
| 0 |  | 0 | 0 | 0 | 0 | 0 | FALSE
| 0 |  | 0 | 0 | 0 | 0 | 0 | FALSE
| 0 |  | 0 | 0 | 0 | 0 | 0 | FALSE
| 0 |  | 0 | 0 | 0 | 0 | 0 | FALSE
| 0 |  | 0 | 0 | 0 | 0 | 0 | FALSE
| 0 |  | 0 | 0 | 0 | 0 | 0 | FALSE
| 0 |  | 0 | 0 | 0 | 0 | 0 | FALSE
| 0 |  | 0 | 0 | 0 | 0 | 0 | FALSE
| 0 |  | 0 | 0 | 0 | 0 | 0 | FALSE
| 0 |  | 0 | 0 | 0 | 0 | 0 | FALSE
| 0 |  | 0 | 0 | 0 | 0 | 0 | FALSE
| 0 |  | 0 | 0 | 0 | 0 | 0 | FALSE
| 0 |  | 0 | 0 | 0 | 0 | 0 | FALSE
| 0 |  | 0 | 0 | 0 | 0 | 0 | FALSE
| 0 |  | 0 | 0 | 0 | 0 | 0 | FALSE
| 0 |  | 0 | 0 | 0 | 0 | 0 | FALSE
| 0 |  | 0 | 0 | 0 | 0 | 0 | FALSE
| 0 |  | 0 | 0 | 0 | 0 | 0 | FALSE
| 0 |  | 0 | 0 | 0 | 0 | 0 | FALSE
| 0 |  | 0 | 0 | 0 | 0 | 0 | FALSE
| 0 |  | 0 | 0 | 0 | 0 | 0 | FALSE
| 0 |  | 0 | 0 | 0 | 0 | 0 | FALSE
| 0 |  | 0 | 0 | 0 | 0 | 0 | FALSE
| 0 |  | 0 | 0 | 0 | 0 | 0 | FALSE
| 0 |  | 0 | 0 | 0 | 0 | 0 | FALSE
| 0 |  | 0 | 0 | 0 | 0 | 0 | FALSE
| 0 |  | 0 | 0 | 0 | 0 | 0 | FALSE
| 0 |  | 0 | 0 | 0 | 0 | 0 | FALSE
| 0 |  | 0 | 0 | 0 | 0 | 0 | FALSE
| 0 |  | 0 | 0 | 0 | 0 | 0 | FALSE
| 0 |  | 0 | 0 | 0 | 0 | 0 | FALSE
| 0 |  | 0 | 0 | 0 | 0 | 0 | FALSE
| 0 |  | 0 | 0 | 0 | 0 | 0 | FALSE
| 0 |  | 0 | 0 | 0 | 0 | 0 | FALSE
| 0 |  | 0 | 0 | 0 | 0 | 0 | FALSE
| 0 |  | 0 | 0 | 0 | 0 | 0 | FALSE
| 0 |  | 0 | 0 | 0 | 0 | 0 | FALSE
| 0 |  | 0 | 0 | 0 | 0 | 0 | FALSE
| 0 |  | 0 | 0 | 0 | 0 | 0 | FALSE
| 0 |  | 0 | 0 | 0 | 0 | 0 | FALSE
| 0 |  | 0 | 0 | 0 | 0 | 0 | FALSE
| 0 |  | 0 | 0 | 0 | 0 | 0 | FALSE
| 0 |  | 0 | 0 | 0 | 0 | 0 | FALSE
| 0 |  | 0 | 0 | 0 | 0 | 0 | FALSE
| 0 |  | 0 | 0 | 0 | 0 | 0 | FALSE
| 0 |  | 0 | 0 | 0 | 0 | 0 | FALSE
| 0 |  | 0 | 0 | 0 | 0 | 0 | FALSE
| 0 |  | 0 | 0 | 0 | 0 | 0 | FALSE
| 0 |  | 0 | 0 | 0 | 0 | 0 | FALSE
| 0 |  | 0 | 0 | 0 | 0 | 0 | FALSE
| 0 |  | 0 | 0 | 0 | 0 | 0 | FALSE
| 0 |  | 0 | 0 | 0 | 0 | 0 | FALSE
| 0 |  | 0 | 0 | 0 | 0 | 0 | FALSE
| 0 |  | 0 | 0 | 0 | 0 | 0 | FALSE
| 0 |  | 0 | 0 | 0 | 0 | 0 | FALSE
| 0 |  | 0 | 0 | 0 | 0 | 0 | FALSE
| 0 |  | 0 | 0 | 0 | 0 | 0 | FALSE
| 0 |  | 0 | 0 | 0 | 0 | 0 | FALSE
| 0 |  | 0 | 0 | 0 | 0 | 0 | FALSE
| 0 |  | 0 | 0 | 0 | 0 | 0 | FALSE
| 0 |  | 0 | 0 | 0 | 0 | 0 | FALSE
| 0 |  | 0 | 0 | 0 | 0 | 0 | FALSE
| 0 |  | 0 | 0 | 0 | 0 | 0 | FALSE
| 0 |  | 0 | 0 | 0 | 0 | 0 | FALSE
| 0 |  | 0 | 0 | 0 | 0 | 0 | FALSE
| 0 |  | 0 | 0 | 0 | 0 | 0 | FALSE
| 0 |  | 0 | 0 | 0 | 0 | 0 | FALSE
| 0 |  | 0 | 0 | 0 | 0 | 0 | FALSE
| 0 |  | 0 | 0 | 0 | 0 | 0 | FALSE
| 0 |  | 0 | 0 | 0 | 0 | 0 | FALSE
| 0 |  | 0 | 0 | 0 | 0 | 0 | FALSE
| 0 |  | 0 | 0 | 0 | 0 | 0 | FALSE
| 0 |  | 0 | 0 | 0 | 0 | 0 | FALSE
| 0 |  | 0 | 0 | 0 | 0 | 0 | FALSE
| 0 |  | 0 | 0 | 0 | 0 | 0 | FALSE
| 0 |  | 0 | 0 | 0 | 0 | 0 | FALSE
| 0 |  | 0 | 0 | 0 | 0 | 0 | FALSE
| 0 |  | 0 | 0 | 0 | 0 | 0 | FALSE
| 0 |  | 0 | 0 | 0 | 0 | 0 | FALSE
| 0 |  | 0 | 0 | 0 | 0 | 0 | FALSE
| 0 |  | 0 | 0 | 0 | 0 | 0 | FALSE
| 0 |  | 0 | 0 | 0 | 0 | 0 | FALSE
| 0 |  | 0 | 0 | 0 | 0 | 0 | FALSE
| 0 |  | 0 | 0 | 0 | 0 | 0 | FALSE
| 0 |  | 0 | 0 | 0 | 0 | 0 | FALSE
| 0 |  | 0 | 0 | 0 | 0 | 0 | FALSE
| 0 |  | 0 | 0 | 0 | 0 | 0 | FALSE
| 0 |  | 0 | 0 | 0 | 0 | 0 | FALSE
| 0 |  | 0 | 0 | 0 | 0 | 0 | FALSE
| 0 |  | 0 | 0 | 0 | 0 | 0 | FALSE
| 0 |  | 0 | 0 | 0 | 0 | 0 | FALSE
| 0 |  | 0 | 0 | 0 | 0 | 0 | FALSE
| 0 |  | 0 | 0 | 0 | 0 | 0 | FALSE
| 0 |  | 0 | 0 | 0 | 0 | 0 | FALSE
| 0 |  | 0 | 0 | 0 | 0 | 0 | FALSE
| 0 |  | 0 | 0 | 0 | 0 | 0 | FALSE
| 0 |  | 0 | 0 | 0 | 0 | 0 | FALSE
| 0 |  | 0 | 0 | 0 | 0 | 0 | FALSE
| 0 |  | 0 | 0 | 0 | 0 | 0 | FALSE
| 0 |  | 0 | 0 | 0 | 0 | 0 | FALSE
| 0 |  | 0 | 0 | 0 | 0 | 0 | FALSE
| 0 |  | 0 | 0 | 0 | 0 | 0 | FALSE
| 0 |  | 0 | 0 | 0 | 0 | 0 | FALSE
| 0 |  | 0 | 0 | 0 | 0 | 0 | FALSE
| 0 |  | 0 | 0 | 0 | 0 | 0 | FALSE
| 0 |  | 0 | 0 | 0 | 0 | 0 | FALSE
| 0 |  | 0 | 0 | 0 | 0 | 0 | FALSE
| 0 |  | 0 | 0 | 0 | 0 | 0 | FALSE
| 0 |  | 0 | 0 | 0 | 0 | 0 | FALSE
| 0 |  | 0 | 0 | 0 | 0 | 0 | FALSE
| 0 |  | 0 | 0 | 0 | 0 | 0 | FALSE
| 0 |  | 0 | 0 | 0 | 0 | 0 | FALSE
| 0 |  | 0 | 0 | 0 | 0 | 0 | FALSE
| 0 |  | 0 | 0 | 0 | 0 | 0 | FALSE
| 0 |  | 0 | 0 | 0 | 0 | 0 | FALSE
| 0 |  | 0 | 0 | 0 | 0 | 0 | FALSE
| 0 |  | 0 | 0 | 0 | 0 | 0 | FALSE
| 0 |  | 0 | 0 | 0 | 0 | 0 | FALSE
| 0 |  | 0 | 0 | 0 | 0 | 0 | FALSE
| 0 |  | 0 | 0 | 0 | 0 | 0 | FALSE
| 0 |  | 0 | 0 | 0 | 0 | 0 | FALSE
| 0 |  | 0 | 0 | 0 | 0 | 0 | FALSE
| 0 |  | 0 | 0 | 0 | 0 | 0 | FALSE
| 0 |  | 0 | 0 | 0 | 0 | 0 | FALSE
| 0 |  | 0 | 0 | 0 | 0 | 0 | FALSE
| 0 |  | 0 | 0 | 0 | 0 | 0 | FALSE
| 0 |  | 0 | 0 | 0 | 0 | 0 | FALSE
| 0 |  | 0 | 0 | 0 | 0 | 0 | FALSE
| 0 |  | 0 | 0 | 0 | 0 | 0 | FALSE
| 0 |  | 0 | 0 | 0 | 0 | 0 | FALSE
| 0 |  | 0 | 0 | 0 | 0 | 0 | FALSE
| 0 |  | 0 | 0 | 0 | 0 | 0 | FALSE
| 0 |  | 0 | 0 | 0 | 0 | 0 | FALSE
| 0 |  | 0 | 0 | 0 | 0 | 0 | FALSE
| 0 |  | 0 | 0 | 0 | 0 | 0 | FALSE
| 0 |  | 0 | 0 | 0 | 0 | 0 | FALSE
| 0 |  | 0 | 0 | 0 | 0 | 0 | FALSE
| 0 |  | 0 | 0 | 0 | 0 | 0 | FALSE
| 0 |  | 0 | 0 | 0 | 0 | 0 | FALSE
| 0 |  | 0 | 0 | 0 | 0 | 0 | FALSE
| 0 |  | 0 | 0 | 0 | 0 | 0 | FALSE
| 0 |  | 0 | 0 | 0 | 0 | 0 | FALSE
| 0 |  | 0 | 0 | 0 | 0 | 0 | FALSE
| 0 |  | 0 | 0 | 0 | 0 | 0 | FALSE
| 0 |  | 0 | 0 | 0 | 0 | 0 | FALSE
| 0 |  | 0 | 0 | 0 | 0 | 0 | FALSE
| 0 |  | 0 | 0 | 0 | 0 | 0 | FALSE
| 0 |  | 0 | 0 | 0 | 0 | 0 | FALSE
| 0 |  | 0 | 0 | 0 | 0 | 0 | FALSE
| 0 |  | 0 | 0 | 0 | 0 | 0 | FALSE
| 0 |  | 0 | 0 | 0 | 0 | 0 | FALSE
| 0 |  | 0 | 0 | 0 | 0 | 0 | FALSE
| 0 |  | 0 | 0 | 0 | 0 | 0 | FALSE
| 0 |  | 0 | 0 | 0 | 0 | 0 | FALSE
| 0 |  | 0 | 0 | 0 | 0 | 0 | FALSE
| 0 |  | 0 | 0 | 0 | 0 | 0 | FALSE
| 0 |  | 0 | 0 | 0 | 0 | 0 | FALSE
| 0 |  | 0 | 0 | 0 | 0 | 0 | FALSE
| 0 |  | 0 | 0 | 0 | 0 | 0 | FALSE
| 0 |  | 0 | 0 | 0 | 0 | 0 | FALSE
| 0 |  | 0 | 0 | 0 | 0 | 0 | FALSE
| 0 |  | 0 | 0 | 0 | 0 | 0 | FALSE
| 0 |  | 0 | 0 | 0 | 0 | 0 | FALSE
| 0 |  | 0 | 0 | 0 | 0 | 0 | FALSE
| 0 |  | 0 | 0 | 0 | 0 | 0 | FALSE
| 0 |  | 0 | 0 | 0 | 0 | 0 | FALSE
| 0 |  | 0 | 0 | 0 | 0 | 0 | FALSE
| 0 |  | 0 | 0 | 0 | 0 | 0 | FALSE
| 0 |  | 0 | 0 | 0 | 0 | 0 | FALSE
| 0 |  | 0 | 0 | 0 | 0 | 0 | FALSE
| 0 |  | 0 | 0 | 0 | 0 | 0 | FALSE
| 0 |  | 0 | 0 | 0 | 0 | 0 | FALSE
| 0 |  | 0 | 0 | 0 | 0 | 0 | FALSE
| 0 |  | 0 | 0 | 0 | 0 | 0 | FALSE
| 0 |  | 0 | 0 | 0 | 0 | 0 | FALSE
| 0 |  | 0 | 0 | 0 | 0 | 0 | FALSE
| 0 |  | 0 | 0 | 0 | 0 | 0 | FALSE
| 0 |  | 0 | 0 | 0 | 0 | 0 | FALSE
| 0 |  | 0 | 0 | 0 | 0 | 0 | FALSE
| 0 |  | 0 | 0 | 0 | 0 | 0 | FALSE
| 0 |  | 0 | 0 | 0 | 0 | 0 | FALSE
| 0 |  | 0 | 0 | 0 | 0 | 0 | FALSE
| 0 |  | 0 | 0 | 0 | 0 | 0 | FALSE
| 0 |  | 0 | 0 | 0 | 0 | 0 | FALSE
| 0 |  | 0 | 0 | 0 | 0 | 0 | FALSE
| 0 |  | 0 | 0 | 0 | 0 | 0 | FALSE
| 0 |  | 0 | 0 | 0 | 0 | 0 | FALSE
| 0 |  | 0 | 0 | 0 | 0 | 0 | FALSE
| 0 |  | 0 | 0 | 0 | 0 | 0 | FALSE
| 0 |  | 0 | 0 | 0 | 0 | 0 | FALSE
| 0 |  | 0 | 0 | 0 | 0 | 0 | FALSE
| 0 |  | 0 | 0 | 0 | 0 | 0 | FALSE
| 0 |  | 0 | 0 | 0 | 0 | 0 | FALSE
| 0 |  | 0 | 0 | 0 | 0 | 0 | FALSE
| 0 |  | 0 | 0 | 0 | 0 | 0 | FALSE
| 0 |  | 0 | 0 | 0 | 0 | 0 | FALSE
| 0 |  | 0 | 0 | 0 | 0 | 0 | FALSE
| 0 |  | 0 | 0 | 0 | 0 | 0 | FALSE
| 0 |  | 0 | 0 | 0 | 0 | 0 | FALSE
| 0 |  | 0 | 0 | 0 | 0 | 0 | FALSE
| 0 |  | 0 | 0 | 0 | 0 | 0 | FALSE
| 0 |  | 0 | 0 | 0 | 0 | 0 | FALSE
| 0 |  | 0 | 0 | 0 | 0 | 0 | FALSE
| 0 |  | 0 | 0 | 0 | 0 | 0 | FALSE
| 0 |  | 0 | 0 | 0 | 0 | 0 | FALSE
| 0 |  | 0 | 0 | 0 | 0 | 0 | FALSE
| 0 |  | 0 | 0 | 0 | 0 | 0 | FALSE
| 0 |  | 0 | 0 | 0 | 0 | 0 | FALSE
| 0 |  | 0 | 0 | 0 | 0 | 0 | FALSE
| 0 |  | 0 | 0 | 0 | 0 | 0 | FALSE
| 0 |  | 0 | 0 | 0 | 0 | 0 | FALSE
| 0 |  | 0 | 0 | 0 | 0 | 0 | FALSE
| 0 |  | 0 | 0 | 0 | 0 | 0 | FALSE
| 0 |  | 0 | 0 | 0 | 0 | 0 | FALSE
| 0 |  | 0 | 0 | 0 | 0 | 0 | FALSE
| 0 |  | 0 | 0 | 0 | 0 | 0 | FALSE
| 0 |  | 0 | 0 | 0 | 0 | 0 | FALSE
| 0 |  | 0 | 0 | 0 | 0 | 0 | FALSE
| 0 |  | 0 | 0 | 0 | 0 | 0 | FALSE
| 0 |  | 0 | 0 | 0 | 0 | 0 | FALSE
| 0 |  | 0 | 0 | 0 | 0 | 0 | FALSE
| 0 |  | 0 | 0 | 0 | 0 | 0 | FALSE
| 0 |  | 0 | 0 | 0 | 0 | 0 | FALSE
| 0 |  | 0 | 0 | 0 | 0 | 0 | FALSE
| 0 |  | 0 | 0 | 0 | 0 | 0 | FALSE
| 0 |  | 0 | 0 | 0 | 0 | 0 | FALSE
| 0 |  | 0 | 0 | 0 | 0 | 0 | FALSE
| 0 |  | 0 | 0 | 0 | 0 | 0 | FALSE
| 0 |  | 0 | 0 | 0 | 0 | 0 | FALSE
| 0 |  | 0 | 0 | 0 | 0 | 0 | FALSE
| 0 |  | 0 | 0 | 0 | 0 | 0 | FALSE
| 0 |  | 0 | 0 | 0 | 0 | 0 | FALSE
| 0 |  | 0 | 0 | 0 | 0 | 0 | FALSE
| 0 |  | 0 | 0 | 0 | 0 | 0 | FALSE
| 0 |  | 0 | 0 | 0 | 0 | 0 | FALSE
| 0 |  | 0 | 0 | 0 | 0 | 0 | FALSE
| 0 |  | 0 | 0 | 0 | 0 | 0 | FALSE
| 0 |  | 0 | 0 | 0 | 0 | 0 | FALSE
| 0 |  | 0 | 0 | 0 | 0 | 0 | FALSE
| 0 |  | 0 | 0 | 0 | 0 | 0 | FALSE
| 0 |  | 0 | 0 | 0 | 0 | 0 | FALSE
| 0 |  | 0 | 0 | 0 | 0 | 0 | FALSE
| 0 |  | 0 | 0 | 0 | 0 | 0 | FALSE
| 0 |  | 0 | 0 | 0 | 0 | 0 | FALSE
| 0 |  | 0 | 0 | 0 | 0 | 0 | FALSE
| 0 |  | 0 | 0 | 0 | 0 | 0 | FALSE
| 0 |  | 0 | 0 | 0 | 0 | 0 | FALSE
| 0 |  | 0 | 0 | 0 | 0 | 0 | FALSE
| 0 |  | 0 | 0 | 0 | 0 | 0 | FALSE
| 0 |  | 0 | 0 | 0 | 0 | 0 | FALSE
| 0 |  | 0 | 0 | 0 | 0 | 0 | FALSE
| 0 |  | 0 | 0 | 0 | 0 | 0 | FALSE
| 0 |  | 0 | 0 | 0 | 0 | 0 | FALSE
| 0 |  | 0 | 0 | 0 | 0 | 0 | FALSE
| 0 |  | 0 | 0 | 0 | 0 | 0 | FALSE
| 0 |  | 0 | 0 | 0 | 0 | 0 | FALSE
| 0 |  | 0 | 0 | 0 | 0 | 0 | FALSE
| 0 |  | 0 | 0 | 0 | 0 | 0 | FALSE
| 0 |  | 0 | 0 | 0 | 0 | 0 | FALSE
| 0 |  | 0 | 0 | 0 | 0 | 0 | FALSE
| 0 |  | 0 | 0 | 0 | 0 | 0 | FALSE
| 0 |  | 0 | 0 | 0 | 0 | 0 | FALSE
| 0 |  | 0 | 0 | 0 | 0 | 0 | FALSE
| 0 |  | 0 | 0 | 0 | 0 | 0 | FALSE
| 0 |  | 0 | 0 | 0 | 0 | 0 | FALSE
| 0 |  | 0 | 0 | 0 | 0 | 0 | FALSE
| 0 |  | 0 | 0 | 0 | 0 | 0 | FALSE
| 0 |  | 0 | 0 | 0 | 0 | 0 | FALSE
| 0 |  | 0 | 0 | 0 | 0 | 0 | FALSE
| 0 |  | 0 | 0 | 0 | 0 | 0 | FALSE
| 0 |  | 0 | 0 | 0 | 0 | 0 | FALSE
| 0 |  | 0 | 0 | 0 | 0 | 0 | FALSE
| 0 |  | 0 | 0 | 0 | 0 | 0 | FALSE
| 0 |  | 0 | 0 | 0 | 0 | 0 | FALSE
| 0 |  | 0 | 0 | 0 | 0 | 0 | FALSE
| 0 |  | 0 | 0 | 0 | 0 | 0 | FALSE
| 0 |  | 0 | 0 | 0 | 0 | 0 | FALSE
| 0 |  | 0 | 0 | 0 | 0 | 0 | FALSE
| 0 |  | 0 | 0 | 0 | 0 | 0 | FALSE
| 0 |  | 0 | 0 | 0 | 0 | 0 | FALSE
| 0 |  | 0 | 0 | 0 | 0 | 0 | FALSE
| 0 |  | 0 | 0 | 0 | 0 | 0 | FALSE
| 0 |  | 0 | 0 | 0 | 0 | 0 | FALSE
| 0 |  | 0 | 0 | 0 | 0 | 0 | FALSE
| 0 |  | 0 | 0 | 0 | 0 | 0 | FALSE
| 0 |  | 0 | 0 | 0 | 0 | 0 | FALSE
| 0 |  | 0 | 0 | 0 | 0 | 0 | FALSE
| 0 |  | 0 | 0 | 0 | 0 | 0 | FALSE
| 0 |  | 0 | 0 | 0 | 0 | 0 | FALSE
| 0 |  | 0 | 0 | 0 | 0 | 0 | FALSE
| 0 |  | 0 | 0 | 0 | 0 | 0 | FALSE
| 0 |  | 0 | 0 | 0 | 0 | 0 | FALSE
| 0 |  | 0 | 0 | 0 | 0 | 0 | FALSE
| 0 |  | 0 | 0 | 0 | 0 | 0 | FALSE
| 0 |  | 0 | 0 | 0 | 0 | 0 | FALSE
| 0 |  | 0 | 0 | 0 | 0 | 0 | FALSE
| 0 |  | 0 | 0 | 0 | 0 | 0 | FALSE
| 0 |  | 0 | 0 | 0 | 0 | 0 | FALSE
| 0 |  | 0 | 0 | 0 | 0 | 0 | FALSE
| 0 |  | 0 | 0 | 0 | 0 | 0 | FALSE
| 0 |  | 0 | 0 | 0 | 0 | 0 | FALSE
| 0 |  | 0 | 0 | 0 | 0 | 0 | FALSE
| 0 |  | 0 | 0 | 0 | 0 | 0 | FALSE
| 0 |  | 0 | 0 | 0 | 0 | 0 | FALSE
| 0 |  | 0 | 0 | 0 | 0 | 0 | FALSE
| 0 |  | 0 | 0 | 0 | 0 | 0 | FALSE
| 0 |  | 0 | 0 | 0 | 0 | 0 | FALSE
| 0 |  | 0 | 0 | 0 | 0 | 0 | FALSE
| 0 |  | 0 | 0 | 0 | 0 | 0 | FALSE
| 0 |  | 0 | 0 | 0 | 0 | 0 | FALSE
| 0 |  | 0 | 0 | 0 | 0 | 0 | FALSE
| 0 |  | 0 | 0 | 0 | 0 | 0 | FALSE
| 0 |  | 0 | 0 | 0 | 0 | 0 | FALSE
| 0 |  | 0 | 0 | 0 | 0 | 0 | FALSE
| 0 |  | 0 | 0 | 0 | 0 | 0 | FALSE
| 0 |  | 0 | 0 | 0 | 0 | 0 | FALSE
| 0 |  | 0 | 0 | 0 | 0 | 0 | FALSE
| 0 |  | 0 | 0 | 0 | 0 | 0 | FALSE
| 0 |  | 0 | 0 | 0 | 0 | 0 | FALSE
| 0 |  | 0 | 0 | 0 | 0 | 0 | FALSE
| 0 |  | 0 | 0 | 0 | 0 | 0 | FALSE
| 0 |  | 0 | 0 | 0 | 0 | 0 | FALSE
| 0 |  | 0 | 0 | 0 | 0 | 0 | FALSE
| 0 |  | 0 | 0 | 0 | 0 | 0 | FALSE
| 0 |  | 0 | 0 | 0 | 0 | 0 | FALSE
| 0 |  | 0 | 0 | 0 | 0 | 0 | FALSE
| 0 |  | 0 | 0 | 0 | 0 | 0 | FALSE
| 0 |  | 0 | 0 | 0 | 0 | 0 | FALSE
| 0 |  | 0 | 0 | 0 | 0 | 0 | FALSE
| 0 |  | 0 | 0 | 0 | 0 | 0 | FALSE
| 0 |  | 0 | 0 | 0 | 0 | 0 | FALSE
| 0 |  | 0 | 0 | 0 | 0 | 0 | FALSE
| 0 |  | 0 | 0 | 0 | 0 | 0 | FALSE
| 0 |  | 0 | 0 | 0 | 0 | 0 | FALSE
| 0 |  | 0 | 0 | 0 | 0 | 0 | FALSE
| 0 |  | 0 | 0 | 0 | 0 | 0 | FALSE
| 0 |  | 0 | 0 | 0 | 0 | 0 | FALSE
| 0 |  | 0 | 0 | 0 | 0 | 0 | FALSE
| 0 |  | 0 | 0 | 0 | 0 | 0 | FALSE
| 0 |  | 0 | 0 | 0 | 0 | 0 | FALSE
| 0 |  | 0 | 0 | 0 | 0 | 0 | FALSE
| 0 |  | 0 | 0 | 0 | 0 | 0 | FALSE
| 0 |  | 0 | 0 | 0 | 0 | 0 | FALSE
| 0 |  | 0 | 0 | 0 | 0 | 0 | FALSE
| 0 |  | 0 | 0 | 0 | 0 | 0 | FALSE
| 0 |  | 0 | 0 | 0 | 0 | 0 | FALSE
| 0 |  | 0 | 0 | 0 | 0 | 0 | FALSE
| 0 |  | 0 | 0 | 0 | 0 | 0 | FALSE
| 0 |  | 0 | 0 | 0 | 0 | 0 | FALSE
| 0 |  | 0 | 0 | 0 | 0 | 0 | FALSE
| 0 |  | 0 | 0 | 0 | 0 | 0 | FALSE
| 0 |  | 0 | 0 | 0 | 0 | 0 | FALSE
| 0 |  | 0 | 0 | 0 | 0 | 0 | FALSE
| 0 |  | 0 | 0 | 0 | 0 | 0 | FALSE
| 0 |  | 0 | 0 | 0 | 0 | 0 | FALSE
| 0 |  | 0 | 0 | 0 | 0 | 0 | FALSE
| 0 |  | 0 | 0 | 0 | 0 | 0 | FALSE
| 0 |  | 0 | 0 | 0 | 0 | 0 | FALSE
| 0 |  | 0 | 0 | 0 | 0 | 0 | FALSE
| 0 |  | 0 | 0 | 0 | 0 | 0 | FALSE
| 0 |  | 0 | 0 | 0 | 0 | 0 | FALSE
| 0 |  | 0 | 0 | 0 | 0 | 0 | FALSE
| 0 |  | 0 | 0 | 0 | 0 | 0 | FALSE
| 0 |  | 0 | 0 | 0 | 0 | 0 | FALSE
| 0 |  | 0 | 0 | 0 | 0 | 0 | FALSE
| 0 |  | 0 | 0 | 0 | 0 | 0 | FALSE
| 0 |  | 0 | 0 | 0 | 0 | 0 | FALSE
| 0 |  | 0 | 0 | 0 | 0 | 0 | FALSE
| 0 |  | 0 | 0 | 0 | 0 | 0 | FALSE
| 0 |  | 0 | 0 | 0 | 0 | 0 | FALSE
| 0 |  | 0 | 0 | 0 | 0 | 0 | FALSE
| 0 |  | 0 | 0 | 0 | 0 | 0 | FALSE
| 0 |  | 0 | 0 | 0 | 0 | 0 | FALSE
| 0 |  | 0 | 0 | 0 | 0 | 0 | FALSE
| 0 |  | 0 | 0 | 0 | 0 | 0 | FALSE
| 0 |  | 0 | 0 | 0 | 0 | 0 | FALSE
| 0 |  | 0 | 0 | 0 | 0 | 0 | FALSE
| 0 |  | 0 | 0 | 0 | 0 | 0 | FALSE
| 0 |  | 0 | 0 | 0 | 0 | 0 | FALSE
| 0 |  | 0 | 0 | 0 | 0 | 0 | FALSE
| 0 |  | 0 | 0 | 0 | 0 | 0 | FALSE
| 0 |  | 0 | 0 | 0 | 0 | 0 | FALSE
| 0 |  | 0 | 0 | 0 | 0 | 0 | FALSE
| 0 |  | 0 | 0 | 0 | 0 | 0 | FALSE
| 0 |  | 0 | 0 | 0 | 0 | 0 | FALSE
| 0 |  | 0 | 0 | 0 | 0 | 0 | FALSE
| 0 |  | 0 | 0 | 0 | 0 | 0 | FALSE
| 0 |  | 0 | 0 | 0 | 0 | 0 | FALSE
| 0 |  | 0 | 0 | 0 | 0 | 0 | FALSE
| 0 |  | 0 | 0 | 0 | 0 | 0 | FALSE
| 0 |  | 0 | 0 | 0 | 0 | 0 | FALSE
| 0 |  | 0 | 0 | 0 | 0 | 0 | FALSE
| 0 |  | 0 | 0 | 0 | 0 | 0 | FALSE
| 0 |  | 0 | 0 | 0 | 0 | 0 | FALSE
| 0 |  | 0 | 0 | 0 | 0 | 0 | FALSE
| 0 |  | 0 | 0 | 0 | 0 | 0 | FALSE
| 0 |  | 0 | 0 | 0 | 0 | 0 | FALSE
| 0 |  | 0 | 0 | 0 | 0 | 0 | FALSE
| 0 |  | 0 | 0 | 0 | 0 | 0 | FALSE
| 0 |  | 0 | 0 | 0 | 0 | 0 | FALSE
| 0 |  | 0 | 0 | 0 | 0 | 0 | FALSE
| 0 |  | 0 | 0 | 0 | 0 | 0 | FALSE
| 0 |  | 0 | 0 | 0 | 0 | 0 | FALSE
| 0 |  | 0 | 0 | 0 | 0 | 0 | FALSE
| 0 |  | 0 | 0 | 0 | 0 | 0 | FALSE
| 0 |  | 0 | 0 | 0 | 0 | 0 | FALSE
| 0 |  | 0 | 0 | 0 | 0 | 0 | FALSE
| 0 |  | 0 | 0 | 0 | 0 | 0 | FALSE
| 0 |  | 0 | 0 | 0 | 0 | 0 | FALSE
| 0 |  | 0 | 0 | 0 | 0 | 0 | FALSE
| 0 |  | 0 | 0 | 0 | 0 | 0 | FALSE
| 0 |  | 0 | 0 | 0 | 0 | 0 | FALSE
| 0 |  | 0 | 0 | 0 | 0 | 0 | FALSE
| 0 |  | 0 | 0 | 0 | 0 | 0 | FALSE
| 0 |  | 0 | 0 | 0 | 0 | 0 | FALSE
| 0 |  | 0 | 0 | 0 | 0 | 0 | FALSE
| 0 |  | 0 | 0 | 0 | 0 | 0 | FALSE
| 0 |  | 0 | 0 | 0 | 0 | 0 | FALSE
| 0 |  | 0 | 0 | 0 | 0 | 0 | FALSE
| 0 |  | 0 | 0 | 0 | 0 | 0 | FALSE
| 0 |  | 0 | 0 | 0 | 0 | 0 | FALSE
| 0 |  | 0 | 0 | 0 | 0 | 0 | FALSE
| 0 |  | 0 | 0 | 0 | 0 | 0 | FALSE
| 0 |  | 0 | 0 | 0 | 0 | 0 | FALSE
| 0 |  | 0 | 0 | 0 | 0 | 0 | FALSE
| 0 |  | 0 | 0 | 0 | 0 | 0 | FALSE
| 0 |  | 0 | 0 | 0 | 0 | 0 | FALSE
| 0 |  | 0 | 0 | 0 | 0 | 0 | FALSE
| 0 |  | 0 | 0 | 0 | 0 | 0 | FALSE
| 0 |  | 0 | 0 | 0 | 0 | 0 | FALSE
| 0 |  | 0 | 0 | 0 | 0 | 0 | FALSE
| 0 |  | 0 | 0 | 0 | 0 | 0 | FALSE
| 0 |  | 0 | 0 | 0 | 0 | 0 | FALSE
| 0 |  | 0 | 0 | 0 | 0 | 0 | FALSE
| 0 |  | 0 | 0 | 0 | 0 | 0 | FALSE
| 0 |  | 0 | 0 | 0 | 0 | 0 | FALSE
| 0 |  | 0 | 0 | 0 | 0 | 0 | FALSE
| 0 |  | 0 | 0 | 0 | 0 | 0 | FALSE
| 0 |  | 0 | 0 | 0 | 0 | 0 | FALSE
| 0 |  | 0 | 0 | 0 | 0 | 0 | FALSE
| 0 |  | 0 | 0 | 0 | 0 | 0 | FALSE
| 0 |  | 0 | 0 | 0 | 0 | 0 | FALSE
| 0 |  | 0 | 0 | 0 | 0 | 0 | FALSE
| 0 |  | 0 | 0 | 0 | 0 | 0 | FALSE
| 0 |  | 0 | 0 | 0 | 0 | 0 | FALSE
| 0 |  | 0 | 0 | 0 | 0 | 0 | FALSE
| 0 |  | 0 | 0 | 0 | 0 | 0 | FALSE
| 0 |  | 0 | 0 | 0 | 0 | 0 | FALSE
| 0 |  | 0 | 0 | 0 | 0 | 0 | FALSE
| 0 |  | 0 | 0 | 0 | 0 | 0 | FALSE
| 0 |  | 0 | 0 | 0 | 0 | 0 | FALSE
| 0 |  | 0 | 0 | 0 | 0 | 0 | FALSE
| 0 |  | 0 | 0 | 0 | 0 | 0 | FALSE
| 0 |  | 0 | 0 | 0 | 0 | 0 | FALSE
| 0 |  | 0 | 0 | 0 | 0 | 0 | FALSE
| 0 |  | 0 | 0 | 0 | 0 | 0 | FALSE
| 0 |  | 0 | 0 | 0 | 0 | 0 | FALSE
| 0 |  | 0 | 0 | 0 | 0 | 0 | FALSE
| 0 |  | 0 | 0 | 0 | 0 | 0 | FALSE
| 0 |  | 0 | 0 | 0 | 0 | 0 | FALSE
| 0 |  | 0 | 0 | 0 | 0 | 0 | FALSE
| 0 |  | 0 | 0 | 0 | 0 | 0 | FALSE
| 0 |  | 0 | 0 | 0 | 0 | 0 | FALSE
| 0 |  | 0 | 0 | 0 | 0 | 0 | FALSE
| 0 |  | 0 | 0 | 0 | 0 | 0 | FALSE
| 0 |  | 0 | 0 | 0 | 0 | 0 | FALSE
| 0 |  | 0 | 0 | 0 | 0 | 0 | FALSE
| 0 |  | 0 | 0 | 0 | 0 | 0 | FALSE
| 0 |  | 0 | 0 | 0 | 0 | 0 | FALSE
| 0 |  | 0 | 0 | 0 | 0 | 0 | FALSE
| 0 |  | 0 | 0 | 0 | 0 | 0 | FALSE
| 0 |  | 0 | 0 | 0 | 0 | 0 | FALSE
| 0 |  | 0 | 0 | 0 | 0 | 0 | FALSE
| 0 |  | 0 | 0 | 0 | 0 | 0 | FALSE
| 0 |  | 0 | 0 | 0 | 0 | 0 | FALSE
| 0 |  | 0 | 0 | 0 | 0 | 0 | FALSE
| 0 |  | 0 | 0 | 0 | 0 | 0 | FALSE
| 0 |  | 0 | 0 | 0 | 0 | 0 | FALSE
| 0 |  | 0 | 0 | 0 | 0 | 0 | FALSE
| 0 |  | 0 | 0 | 0 | 0 | 0 | FALSE
| 0 |  | 0 | 0 | 0 | 0 | 0 | FALSE
| 0 |  | 0 | 0 | 0 | 0 | 0 | FALSE
| 0 |  | 0 | 0 | 0 | 0 | 0 | FALSE
| 0 |  | 0 | 0 | 0 | 0 | 0 | FALSE
| 0 |  | 0 | 0 | 0 | 0 | 0 | FALSE
| 0 |  | 0 | 0 | 0 | 0 | 0 | FALSE
| 0 |  | 0 | 0 | 0 | 0 | 0 | FALSE
| 0 |  | 0 | 0 | 0 | 0 | 0 | FALSE
| 0 |  | 0 | 0 | 0 | 0 | 0 | FALSE
| 0 |  | 0 | 0 | 0 | 0 | 0 | FALSE
| 0 |  | 0 | 0 | 0 | 0 | 0 | FALSE
| 0 |  | 0 | 0 | 0 | 0 | 0 | FALSE
| 0 |  | 0 | 0 | 0 | 0 | 0 | FALSE
| 0 |  | 0 | 0 | 0 | 0 | 0 | FALSE
| 0 |  | 0 | 0 | 0 | 0 | 0 | FALSE
| 0 |  | 0 | 0 | 0 | 0 | 0 | FALSE
| 0 |  | 0 | 0 | 0 | 0 | 0 | FALSE
| 0 |  | 0 | 0 | 0 | 0 | 0 | FALSE
| 0 |  | 0 | 0 | 0 | 0 | 0 | FALSE
| 0 |  | 0 | 0 | 0 | 0 | 0 | FALSE
| 0 |  | 0 | 0 | 0 | 0 | 0 | FALSE
| 0 |  | 0 | 0 | 0 | 0 | 0 | FALSE
| 0 |  | 0 | 0 | 0 | 0 | 0 | FALSE
| 0 |  | 0 | 0 | 0 | 0 | 0 | FALSE
| 0 |  | 0 | 0 | 0 | 0 | 0 | FALSE
| 0 |  | 0 | 0 | 0 | 0 | 0 | FALSE
| 0 |  | 0 | 0 | 0 | 0 | 0 | FALSE
| 0 |  | 0 | 0 | 0 | 0 | 0 | FALSE
| 0 |  | 0 | 0 | 0 | 0 | 0 | FALSE
| 0 |  | 0 | 0 | 0 | 0 | 0 | FALSE
| 0 |  | 0 | 0 | 0 | 0 | 0 | FALSE
| 0 |  | 0 | 0 | 0 | 0 | 0 | FALSE
| 0 |  | 0 | 0 | 0 | 0 | 0 | FALSE
| 0 |  | 0 | 0 | 0 | 0 | 0 | FALSE
| 0 |  | 0 | 0 | 0 | 0 | 0 | FALSE
| 0 |  | 0 | 0 | 0 | 0 | 0 | FALSE
| 0 |  | 0 | 0 | 0 | 0 | 0 | FALSE
| 0 |  | 0 | 0 | 0 | 0 | 0 | FALSE
| 0 |  | 0 | 0 | 0 | 0 | 0 | FALSE
| 0 |  | 0 | 0 | 0 | 0 | 0 | FALSE
| 0 |  | 0 | 0 | 0 | 0 | 0 | FALSE
| 0 |  | 0 | 0 | 0 | 0 | 0 | FALSE
| 0 |  | 0 | 0 | 0 | 0 | 0 | FALSE
| 0 |  | 0 | 0 | 0 | 0 | 0 | FALSE
| 0 |  | 0 | 0 | 0 | 0 | 0 | FALSE
| 0 |  | 0 | 0 | 0 | 0 | 0 | FALSE
| 0 |  | 0 | 0 | 0 | 0 | 0 | FALSE
| 0 |  | 0 | 0 | 0 | 0 | 0 | FALSE
| 0 |  | 0 | 0 | 0 | 0 | 0 | FALSE
| 0 |  | 0 | 0 | 0 | 0 | 0 | FALSE
| 0 |  | 0 | 0 | 0 | 0 | 0 | FALSE
| 0 |  | 0 | 0 | 0 | 0 | 0 | FALSE
| 0 |  | 0 | 0 | 0 | 0 | 0 | FALSE
| 0 |  | 0 | 0 | 0 | 0 | 0 | FALSE
| 0 |  | 0 | 0 | 0 | 0 | 0 | FALSE
| 0 |  | 0 | 0 | 0 | 0 | 0 | FALSE
| 0 |  | 0 | 0 | 0 | 0 | 0 | FALSE
| 0 |  | 0 | 0 | 0 | 0 | 0 | FALSE
| 0 |  | 0 | 0 | 0 | 0 | 0 | FALSE
| 0 |  | 0 | 0 | 0 | 0 | 0 | FALSE
| 0 |  | 0 | 0 | 0 | 0 | 0 | FALSE
| 0 |  | 0 | 0 | 0 | 0 | 0 | FALSE
| 0 |  | 0 | 0 | 0 | 0 | 0 | FALSE
| 0 |  | 0 | 0 | 0 | 0 | 0 | FALSE
| 0 |  | 0 | 0 | 0 | 0 | 0 | FALSE
| 0 |  | 0 | 0 | 0 | 0 | 0 | FALSE
| 0 |  | 0 | 0 | 0 | 0 | 0 | FALSE
| 0 |  | 0 | 0 | 0 | 0 | 0 | FALSE
| 0 |  | 0 | 0 | 0 | 0 | 0 | FALSE
| 0 |  | 0 | 0 | 0 | 0 | 0 | FALSE
| 0 |  | 0 | 0 | 0 | 0 | 0 | FALSE
| 0 |  | 0 | 0 | 0 | 0 | 0 | FALSE
| 0 |  | 0 | 0 | 0 | 0 | 0 | FALSE
| 0 |  | 0 | 0 | 0 | 0 | 0 | FALSE
| 0 |  | 0 | 0 | 0 | 0 | 0 | FALSE
| 0 |  | 0 | 0 | 0 | 0 | 0 | FALSE
| 0 |  | 0 | 0 | 0 | 0 | 0 | FALSE
| 0 |  | 0 | 0 | 0 | 0 | 0 | FALSE
| 0 |  | 0 | 0 | 0 | 0 | 0 | FALSE
| 0 |  | 0 | 0 | 0 | 0 | 0 | FALSE
| 0 |  | 0 | 0 | 0 | 0 | 0 | FALSE
| 0 |  | 0 | 0 | 0 | 0 | 0 | FALSE
| 0 |  | 0 | 0 | 0 | 0 | 0 | FALSE
| 0 |  | 0 | 0 | 0 | 0 | 0 | FALSE
| 0 |  | 0 | 0 | 0 | 0 | 0 | FALSE
| 0 |  | 0 | 0 | 0 | 0 | 0 | FALSE
| 0 |  | 0 | 0 | 0 | 0 | 0 | FALSE
| 0 |  | 0 | 0 | 0 | 0 | 0 | FALSE
| 0 |  | 0 | 0 | 0 | 0 | 0 | FALSE
| 0 |  | 0 | 0 | 0 | 0 | 0 | FALSE
| 0 |  | 0 | 0 | 0 | 0 | 0 | FALSE
| 0 |  | 0 | 0 | 0 | 0 | 0 | FALSE
| 0 |  | 0 | 0 | 0 | 0 | 0 | FALSE
| 0 |  | 0 | 0 | 0 | 0 | 0 | FALSE
| 0 |  | 0 | 0 | 0 | 0 | 0 | FALSE
| 0 |  | 0 | 0 | 0 | 0 | 0 | FALSE
| 0 |  | 0 | 0 | 0 | 0 | 0 | FALSE
| 0 |  | 0 | 0 | 0 | 0 | 0 | FALSE
| 0 |  | 0 | 0 | 0 | 0 | 0 | FALSE
| 0 |  | 0 | 0 | 0 | 0 | 0 | FALSE
| 0 |  | 0 | 0 | 0 | 0 | 0 | FALSE
| 0 |  | 0 | 0 | 0 | 0 | 0 | FALSE
| 0 |  | 0 | 0 | 0 | 0 | 0 | FALSE
| 0 |  | 0 | 0 | 0 | 0 | 0 | FALSE
| 0 |  | 0 | 0 | 0 | 0 | 0 | FALSE
| 0 |  | 0 | 0 | 0 | 0 | 0 | FALSE
| 0 |  | 0 | 0 | 0 | 0 | 0 | FALSE
| 0 |  | 0 | 0 | 0 | 0 | 0 | FALSE
| 0 |  | 0 | 0 | 0 | 0 | 0 | FALSE
| 0 |  | 0 | 0 | 0 | 0 | 0 | FALSE
| 0 |  | 0 | 0 | 0 | 0 | 0 | FALSE
| 0 |  | 0 | 0 | 0 | 0 | 0 | FALSE
| 0 |  | 0 | 0 | 0 | 0 | 0 | FALSE
| 0 |  | 0 | 0 | 0 | 0 | 0 | FALSE
| 0 |  | 0 | 0 | 0 | 0 | 0 | FALSE
| 0 |  | 0 | 0 | 0 | 0 | 0 | FALSE
| 0 |  | 0 | 0 | 0 | 0 | 0 | FALSE
| 0 |  | 0 | 0 | 0 | 0 | 0 | FALSE
| 0 |  | 0 | 0 | 0 | 0 | 0 | FALSE
| 0 |  | 0 | 0 | 0 | 0 | 0 | FALSE
| 0 |  | 0 | 0 | 0 | 0 | 0 | FALSE
| 0 |  | 0 | 0 | 0 | 0 | 0 | FALSE
| 0 |  | 0 | 0 | 0 | 0 | 0 | FALSE
| 0 |  | 0 | 0 | 0 | 0 | 0 | FALSE
| 0 |  | 0 | 0 | 0 | 0 | 0 | FALSE
| 0 |  | 0 | 0 | 0 | 0 | 0 | FALSE
| 0 |  | 0 | 0 | 0 | 0 | 0 | FALSE
| 0 |  | 0 | 0 | 0 | 0 | 0 | FALSE
| 0 |  | 0 | 0 | 0 | 0 | 0 | FALSE
| 0 |  | 0 | 0 | 0 | 0 | 0 | FALSE
| 0 |  | 0 | 0 | 0 | 0 | 0 | FALSE
| 0 |  | 0 | 0 | 0 | 0 | 0 | FALSE
| 0 |  | 0 | 0 | 0 | 0 | 0 | FALSE
| 0 |  | 0 | 0 | 0 | 0 | 0 | FALSE
| 0 |  | 0 | 0 | 0 | 0 | 0 | FALSE
| 0 |  | 0 | 0 | 0 | 0 | 0 | FALSE
| 0 |  | 0 | 0 | 0 | 0 | 0 | FALSE
| 0 |  | 0 | 0 | 0 | 0 | 0 | FALSE
| 0 |  | 0 | 0 | 0 | 0 | 0 | FALSE
| 0 |  | 0 | 0 | 0 | 0 | 0 | FALSE
| 0 |  | 0 | 0 | 0 | 0 | 0 | FALSE
| 0 |  | 0 | 0 | 0 | 0 | 0 | FALSE
| 0 |  | 0 | 0 | 0 | 0 | 0 | FALSE
| 0 |  | 0 | 0 | 0 | 0 | 0 | FALSE
| 0 |  | 0 | 0 | 0 | 0 | 0 | FALSE
| 0 |  | 0 | 0 | 0 | 0 | 0 | FALSE
| 0 |  | 0 | 0 | 0 | 0 | 0 | FALSE
| 0 |  | 0 | 0 | 0 | 0 | 0 | FALSE
| 0 |  | 0 | 0 | 0 | 0 | 0 | FALSE
| 0 |  | 0 | 0 | 0 | 0 | 0 | FALSE
| 0 |  | 0 | 0 | 0 | 0 | 0 | FALSE
| 0 |  | 0 | 0 | 0 | 0 | 0 | FALSE
| 0 |  | 0 | 0 | 0 | 0 | 0 | FALSE
| 0 |  | 0 | 0 | 0 | 0 | 0 | FALSE
| 0 |  | 0 | 0 | 0 | 0 | 0 | FALSE
| 0 |  | 0 | 0 | 0 | 0 | 0 | FALSE
| 0 |  | 0 | 0 | 0 | 0 | 0 | FALSE
| 0 |  | 0 | 0 | 0 | 0 | 0 | FALSE
| 0 |  | 0 | 0 | 0 | 0 | 0 | FALSE
| 0 |  | 0 | 0 | 0 | 0 | 0 | FALSE
| 0 |  | 0 | 0 | 0 | 0 | 0 | FALSE
| 0 |  | 0 | 0 | 0 | 0 | 0 | FALSE
| 0 |  | 0 | 0 | 0 | 0 | 0 | FALSE
| 0 |  | 0 | 0 | 0 | 0 | 0 | FALSE
| 0 |  | 0 | 0 | 0 | 0 | 0 | FALSE
| 0 |  | 0 | 0 | 0 | 0 | 0 | FALSE
| 0 |  | 0 | 0 | 0 | 0 | 0 | FALSE
| 0 |  | 0 | 0 | 0 | 0 | 0 | FALSE
| 0 |  | 0 | 0 | 0 | 0 | 0 | FALSE
| 0 |  | 0 | 0 | 0 | 0 | 0 | FALSE
| 0 |  | 0 | 0 | 0 | 0 | 0 | FALSE
| 0 |  | 0 | 0 | 0 | 0 | 0 | FALSE
| 0 |  | 0 | 0 | 0 | 0 | 0 | FALSE
| 0 |  | 0 | 0 | 0 | 0 | 0 | FALSE
| 0 |  | 0 | 0 | 0 | 0 | 0 | FALSE
| 0 |  | 0 | 0 | 0 | 0 | 0 | FALSE
| 0 |  | 0 | 0 | 0 | 0 | 0 | FALSE
| 0 |  | 0 | 0 | 0 | 0 | 0 | FALSE
| 0 |  | 0 | 0 | 0 | 0 | 0 | FALSE
| 0 |  | 0 | 0 | 0 | 0 | 0 | FALSE
| 0 |  | 0 | 0 | 0 | 0 | 0 | FALSE
| 0 |  | 0 | 0 | 0 | 0 | 0 | FALSE
| 0 |  | 0 | 0 | 0 | 0 | 0 | FALSE
| 0 |  | 0 | 0 | 0 | 0 | 0 | FALSE
| 0 |  | 0 | 0 | 0 | 0 | 0 | FALSE
| 0 |  | 0 | 0 | 0 | 0 | 0 | FALSE
| 0 |  | 0 | 0 | 0 | 0 | 0 | FALSE
| 0 |  | 0 | 0 | 0 | 0 | 0 | FALSE
| 0 |  | 0 | 0 | 0 | 0 | 0 | FALSE
| 0 |  | 0 | 0 | 0 | 0 | 0 | FALSE
| 0 |  | 0 | 0 | 0 | 0 | 0 | FALSE
| 0 |  | 0 | 0 | 0 | 0 | 0 | FALSE
| 0 |  | 0 | 0 | 0 | 0 | 0 | FALSE
| 0 |  | 0 | 0 | 0 | 0 | 0 | FALSE
| 0 |  | 0 | 0 | 0 | 0 | 0 | FALSE
| 0 |  | 0 | 0 | 0 | 0 | 0 | FALSE
| 0 |  | 0 | 0 | 0 | 0 | 0 | FALSE
| 0 |  | 0 | 0 | 0 | 0 | 0 | FALSE
| 0 |  | 0 | 0 | 0 | 0 | 0 | FALSE
| 0 |  | 0 | 0 | 0 | 0 | 0 | FALSE
| 0 |  | 0 | 0 | 0 | 0 | 0 | FALSE
| 0 |  | 0 | 0 | 0 | 0 | 0 | FALSE
| 0 |  | 0 | 0 | 0 | 0 | 0 | FALSE
| 0 |  | 0 | 0 | 0 | 0 | 0 | FALSE
| 0 |  | 0 | 0 | 0 | 0 | 0 | FALSE
| 0 |  | 0 | 0 | 0 | 0 | 0 | FALSE
| 0 |  | 0 | 0 | 0 | 0 | 0 | FALSE
| 0 |  | 0 | 0 | 0 | 0 | 0 | FALSE
| 0 |  | 0 | 0 | 0 | 0 | 0 | FALSE
| 0 |  | 0 | 0 | 0 | 0 | 0 | FALSE
| 0 |  | 0 | 0 | 0 | 0 | 0 | FALSE
| 0 |  | 0 | 0 | 0 | 0 | 0 | FALSE
| 0 |  | 0 | 0 | 0 | 0 | 0 | FALSE
| 0 |  | 0 | 0 | 0 | 0 | 0 | FALSE
| 0 |  | 0 | 0 | 0 | 0 | 0 | FALSE
| 0 |  | 0 | 0 | 0 | 0 | 0 | FALSE
| 0 |  | 0 | 0 | 0 | 0 | 0 | FALSE
| 0 |  | 0 | 0 | 0 | 0 | 0 | FALSE
| 0 |  | 0 | 0 | 0 | 0 | 0 | FALSE
| 0 |  | 0 | 0 | 0 | 0 | 0 | FALSE
| 0 |  | 0 | 0 | 0 | 0 | 0 | FALSE
| 0 |  | 0 | 0 | 0 | 0 | 0 | FALSE
| 0 |  | 0 | 0 | 0 | 0 | 0 | FALSE
| 0 |  | 0 | 0 | 0 | 0 | 0 | FALSE
| 0 |  | 0 | 0 | 0 | 0 | 0 | FALSE
| 0 |  | 0 | 0 | 0 | 0 | 0 | FALSE
| 0 |  | 0 | 0 | 0 | 0 | 0 | FALSE
| 0 |  | 0 | 0 | 0 | 0 | 0 | FALSE
| 0 |  | 0 | 0 | 0 | 0 | 0 | FALSE
| 0 |  | 0 | 0 | 0 | 0 | 0 | FALSE
| 0 |  | 0 | 0 | 0 | 0 | 0 | FALSE
| 0 |  | 0 | 0 | 0 | 0 | 0 | FALSE
| 0 |  | 0 | 0 | 0 | 0 | 0 | FALSE
| 0 |  | 0 | 0 | 0 | 0 | 0 | FALSE
| 0 |  | 0 | 0 | 0 | 0 | 0 | FALSE
| 0 |  | 0 | 0 | 0 | 0 | 0 | FALSE
| 0 |  | 0 | 0 | 0 | 0 | 0 | FALSE
| 0 |  | 0 | 0 | 0 | 0 | 0 | FALSE
| 0 |  | 0 | 0 | 0 | 0 | 0 | FALSE
| 0 |  | 0 | 0 | 0 | 0 | 0 | FALSE
| 0 |  | 0 | 0 | 0 | 0 | 0 | FALSE
| 0 |  | 0 | 0 | 0 | 0 | 0 | FALSE
| 0 |  | 0 | 0 | 0 | 0 | 0 | FALSE
| 0 |  | 0 | 0 | 0 | 0 | 0 | FALSE
| 0 |  | 0 | 0 | 0 | 0 | 0 | FALSE
| 0 |  | 0 | 0 | 0 | 0 | 0 | FALSE
| 0 |  | 0 | 0 | 0 | 0 | 0 | FALSE
| 0 |  | 0 | 0 | 0 | 0 | 0 | FALSE
| 0 |  | 0 | 0 | 0 | 0 | 0 | FALSE
| 0 |  | 0 | 0 | 0 | 0 | 0 | FALSE
| 0 |  | 0 | 0 | 0 | 0 | 0 | FALSE
| 0 |  | 0 | 0 | 0 | 0 | 0 | FALSE
| 0 |  | 0 | 0 | 0 | 0 | 0 | FALSE
| 0 |  | 0 | 0 | 0 | 0 | 0 | FALSE
| 0 |  | 0 | 0 | 0 | 0 | 0 | FALSE
| 0 |  | 0 | 0 | 0 | 0 | 0 | FALSE
| 0 |  | 0 | 0 | 0 | 0 | 0 | FALSE
| 0 |  | 0 | 0 | 0 | 0 | 0 | FALSE
| 0 |  | 0 | 0 | 0 | 0 | 0 | FALSE
| 0 |  | 0 | 0 | 0 | 0 | 0 | FALSE
| 0 |  | 0 | 0 | 0 | 0 | 0 | FALSE
| 0 |  | 0 | 0 | 0 | 0 | 0 | FALSE
| 0 |  | 0 | 0 | 0 | 0 | 0 | FALSE
| 0 |  | 0 | 0 | 0 | 0 | 0 | FALSE
| 0 |  | 0 | 0 | 0 | 0 | 0 | FALSE
| 0 |  | 0 | 0 | 0 | 0 | 0 | FALSE
| 0 |  | 0 | 0 | 0 | 0 | 0 | FALSE
| 0 |  | 0 | 0 | 0 | 0 | 0 | FALSE
| 0 |  | 0 | 0 | 0 | 0 | 0 | FALSE
| 0 |  | 0 | 0 | 0 | 0 | 0 | FALSE
| 0 |  | 0 | 0 | 0 | 0 | 0 | FALSE
| 0 |  | 0 | 0 | 0 | 0 | 0 | FALSE
| 0 |  | 0 | 0 | 0 | 0 | 0 | FALSE
| 0 |  | 0 | 0 | 0 | 0 | 0 | FALSE
| 0 |  | 0 | 0 | 0 | 0 | 0 | FALSE
| 0 |  | 0 | 0 | 0 | 0 | 0 | FALSE
| 0 |  | 0 | 0 | 0 | 0 | 0 | FALSE
| 0 |  | 0 | 0 | 0 | 0 | 0 | FALSE
| 0 |  | 0 | 0 | 0 | 0 | 0 | FALSE
| 0 |  | 0 | 0 | 0 | 0 | 0 | FALSE
| 0 |  | 0 | 0 | 0 | 0 | 0 | FALSE
| 0 |  | 0 | 0 | 0 | 0 | 0 | FALSE
| 0 |  | 0 | 0 | 0 | 0 | 0 | FALSE
| 0 |  | 0 | 0 | 0 | 0 | 0 | FALSE
| 0 |  | 0 | 0 | 0 | 0 | 0 | FALSE
| 0 |  | 0 | 0 | 0 | 0 | 0 | FALSE
| 0 |  | 0 | 0 | 0 | 0 | 0 | FALSE
| 0 |  | 0 | 0 | 0 | 0 | 0 | FALSE
| 0 |  | 0 | 0 | 0 | 0 | 0 | FALSE
| 0 |  | 0 | 0 | 0 | 0 | 0 | FALSE
| 0 |  | 0 | 0 | 0 | 0 | 0 | FALSE
| 0 |  | 0 | 0 | 0 | 0 | 0 | FALSE
| 0 |  | 0 | 0 | 0 | 0 | 0 | FALSE
| 0 |  | 0 | 0 | 0 | 0 | 0 | FALSE
| 0 |  | 0 | 0 | 0 | 0 | 0 | FALSE
| 0 |  | 0 | 0 | 0 | 0 | 0 | FALSE
| 0 |  | 0 | 0 | 0 | 0 | 0 | FALSE
| 0 |  | 0 | 0 | 0 | 0 | 0 | FALSE
| 0 |  | 0 | 0 | 0 | 0 | 0 | FALSE
| 0 |  | 0 | 0 | 0 | 0 | 0 | FALSE
| 0 |  | 0 | 0 | 0 | 0 | 0 | FALSE
| 0 |  | 0 | 0 | 0 | 0 | 0 | FALSE
| 0 |  | 0 | 0 | 0 | 0 | 0 | FALSE
| 0 |  | 0 | 0 | 0 | 0 | 0 | FALSE
| 0 |  | 0 | 0 | 0 | 0 | 0 | FALSE
| 0 |  | 0 | 0 | 0 | 0 | 0 | FALSE
| 0 |  | 0 | 0 | 0 | 0 | 0 | FALSE
| 0 |  | 0 | 0 | 0 | 0 | 0 | FALSE
| 0 |  | 0 | 0 | 0 | 0 | 0 | FALSE
| 0 |  | 0 | 0 | 0 | 0 | 0 | FALSE
| 0 |  | 0 | 0 | 0 | 0 | 0 | FALSE
| 0 |  | 0 | 0 | 0 | 0 | 0 | FALSE
| 0 |  | 0 | 0 | 0 | 0 | 0 | FALSE
| 0 |  | 0 | 0 | 0 | 0 | 0 | FALSE
| 0 |  | 0 | 0 | 0 | 0 | 0 | FALSE
| 0 |  | 0 | 0 | 0 | 0 | 0 | FALSE
| 0 |  | 0 | 0 | 0 | 0 | 0 | FALSE
| 0 |  | 0 | 0 | 0 | 0 | 0 | FALSE
| 0 |  | 0 | 0 | 0 | 0 | 0 | FALSE
| 0 |  | 0 | 0 | 0 | 0 | 0 | FALSE
| 0 |  | 0 | 0 | 0 | 0 | 0 | FALSE
| 0 |  | 0 | 0 | 0 | 0 | 0 | FALSE
| 0 |  | 0 | 0 | 0 | 0 | 0 | FALSE
| 0 |  | 0 | 0 | 0 | 0 | 0 | FALSE
| 0 |  | 0 | 0 | 0 | 0 | 0 | FALSE
| 0 |  | 0 | 0 | 0 | 0 | 0 | FALSE
| 0 |  | 0 | 0 | 0 | 0 | 0 | FALSE
| 0 |  | 0 | 0 | 0 | 0 | 0 | FALSE
| 0 |  | 0 | 0 | 0 | 0 | 0 | FALSE
| 0 |  | 0 | 0 | 0 | 0 | 0 | FALSE
| 0 |  | 0 | 0 | 0 | 0 | 0 | FALSE
| 0 |  | 0 | 0 | 0 | 0 | 0 | FALSE
| 0 |  | 0 | 0 | 0 | 0 | 0 | FALSE
| 0 |  | 0 | 0 | 0 | 0 | 0 | FALSE
| 0 |  | 0 | 0 | 0 | 0 | 0 | FALSE
| 0 |  | 0 | 0 | 0 | 0 | 0 | FALSE
| 0 |  | 0 | 0 | 0 | 0 | 0 | FALSE
| 0 |  | 0 | 0 | 0 | 0 | 0 | FALSE
| 0 |  | 0 | 0 | 0 | 0 | 0 | FALSE
| 0 |  | 0 | 0 | 0 | 0 | 0 | FALSE
| 0 |  | 0 | 0 | 0 | 0 | 0 | FALSE
| 0 |  | 0 | 0 | 0 | 0 | 0 | FALSE
| 0 |  | 0 | 0 | 0 | 0 | 0 | FALSE
| 0 |  | 0 | 0 | 0 | 0 | 0 | FALSE
| 0 |  | 0 | 0 | 0 | 0 | 0 | FALSE
| 0 |  | 0 | 0 | 0 | 0 | 0 | FALSE
| 0 |  | 0 | 0 | 0 | 0 | 0 | FALSE
| 0 |  | 0 | 0 | 0 | 0 | 0 | FALSE
| 0 |  | 0 | 0 | 0 | 0 | 0 | FALSE
| 0 |  | 0 | 0 | 0 | 0 | 0 | FALSE
| 0 |  | 0 | 0 | 0 | 0 | 0 | FALSE
| 0 |  | 0 | 0 | 0 | 0 | 0 | FALSE
| 0 |  | 0 | 0 | 0 | 0 | 0 | FALSE
| 0 |  | 0 | 0 | 0 | 0 | 0 | FALSE
| 0 |  | 0 | 0 | 0 | 0 | 0 | FALSE
| 0 |  | 0 | 0 | 0 | 0 | 0 | FALSE
| 0 |  | 0 | 0 | 0 | 0 | 0 | FALSE
| 0 |  | 0 | 0 | 0 | 0 | 0 | FALSE
| 0 |  | 0 | 0 | 0 | 0 | 0 | FALSE
| 0 |  | 0 | 0 | 0 | 0 | 0 | FALSE
| 0 |  | 0 | 0 | 0 | 0 | 0 | FALSE
| 0 |  | 0 | 0 | 0 | 0 | 0 | FALSE
| 0 |  | 0 | 0 | 0 | 0 | 0 | FALSE
| 0 |  | 0 | 0 | 0 | 0 | 0 | FALSE
| 0 |  | 0 | 0 | 0 | 0 | 0 | FALSE
| 0 |  | 0 | 0 | 0 | 0 | 0 | FALSE
| 0 |  | 0 | 0 | 0 | 0 | 0 | FALSE
| 0 |  | 0 | 0 | 0 | 0 | 0 | FALSE
| 0 |  | 0 | 0 | 0 | 0 | 0 | FALSE
| 0 |  | 0 | 0 | 0 | 0 | 0 | FALSE
| 0 |  | 0 | 0 | 0 | 0 | 0 | FALSE
| 0 |  | 0 | 0 | 0 | 0 | 0 | FALSE
| 0 |  | 0 | 0 | 0 | 0 | 0 | FALSE
| 0 |  | 0 | 0 | 0 | 0 | 0 | FALSE
| 0 |  | 0 | 0 | 0 | 0 | 0 | FALSE
| 0 |  | 0 | 0 | 0 | 0 | 0 | FALSE
| 0 |  | 0 | 0 | 0 | 0 | 0 | FALSE
| 0 |  | 0 | 0 | 0 | 0 | 0 | FALSE
| 0 |  | 0 | 0 | 0 | 0 | 0 | FALSE
| 0 |  | 0 | 0 | 0 | 0 | 0 | FALSE
| 0 |  | 0 | 0 | 0 | 0 | 0 | FALSE
| 0 |  | 0 | 0 | 0 | 0 | 0 | FALSE
| 0 |  | 0 | 0 | 0 | 0 | 0 | FALSE
| 0 |  | 0 | 0 | 0 | 0 | 0 | FALSE
| 0 |  | 0 | 0 | 0 | 0 | 0 | FALSE
| 0 |  | 0 | 0 | 0 | 0 | 0 | FALSE
| 0 |  | 0 | 0 | 0 | 0 | 0 | FALSE
| 0 |  | 0 | 0 | 0 | 0 | 0 | FALSE
| 0 |  | 0 | 0 | 0 | 0 | 0 | FALSE
| 0 |  | 0 | 0 | 0 | 0 | 0 | FALSE
| 0 |  | 0 | 0 | 0 | 0 | 0 | FALSE
| 0 |  | 0 | 0 | 0 | 0 | 0 | FALSE
| 0 |  | 0 | 0 | 0 | 0 | 0 | FALSE
| 0 |  | 0 | 0 | 0 | 0 | 0 | FALSE
| 0 |  | 0 | 0 | 0 | 0 | 0 | FALSE
| 0 |  | 0 | 0 | 0 | 0 | 0 | FALSE
| 0 |  | 0 | 0 | 0 | 0 | 0 | FALSE
| 0 |  | 0 | 0 | 0 | 0 | 0 | FALSE
| 0 |  | 0 | 0 | 0 | 0 | 0 | FALSE
| 0 |  | 0 | 0 | 0 | 0 | 0 | FALSE
| 0 |  | 0 | 0 | 0 | 0 | 0 | FALSE
| 0 |  | 0 | 0 | 0 | 0 | 0 | FALSE
| 0 |  | 0 | 0 | 0 | 0 | 0 | FALSE
| 0 |  | 0 | 0 | 0 | 0 | 0 | FALSE
| 0 |  | 0 | 0 | 0 | 0 | 0 | FALSE
| 0 |  | 0 | 0 | 0 | 0 | 0 | FALSE
| 0 |  | 0 | 0 | 0 | 0 | 0 | FALSE
| 0 |  | 0 | 0 | 0 | 0 | 0 | FALSE
| 0 |  | 0 | 0 | 0 | 0 | 0 | FALSE
| 0 |  | 0 | 0 | 0 | 0 | 0 | FALSE
| 0 |  | 0 | 0 | 0 | 0 | 0 | FALSE
| 0 |  | 0 | 0 | 0 | 0 | 0 | FALSE
| 0 |  | 0 | 0 | 0 | 0 | 0 | FALSE
| 0 |  | 0 | 0 | 0 | 0 | 0 | FALSE
| 0 |  | 0 | 0 | 0 | 0 | 0 | FALSE
| 0 |  | 0 | 0 | 0 | 0 | 0 | FALSE
| 0 |  | 0 | 0 | 0 | 0 | 0 | FALSE
| 0 |  | 0 | 0 | 0 | 0 | 0 | FALSE
| 0 |  | 0 | 0 | 0 | 0 | 0 | FALSE
| 0 |  | 0 | 0 | 0 | 0 | 0 | FALSE
| 0 |  | 0 | 0 | 0 | 0 | 0 | FALSE
| 0 |  | 0 | 0 | 0 | 0 | 0 | FALSE
| 0 |  | 0 | 0 | 0 | 0 | 0 | FALSE
| 0 |  | 0 | 0 | 0 | 0 | 0 | FALSE
| 0 |  | 0 | 0 | 0 | 0 | 0 | FALSE
| 0 |  | 0 | 0 | 0 | 0 | 0 | FALSE
| 0 |  | 0 | 0 | 0 | 0 | 0 | FALSE
| 0 |  | 0 | 0 | 0 | 0 | 0 | FALSE
| 0 |  | 0 | 0 | 0 | 0 | 0 | FALSE
| 0 |  | 0 | 0 | 0 | 0 | 0 | FALSE
| 0 |  | 0 | 0 | 0 | 0 | 0 | FALSE
| 0 |  | 0 | 0 | 0 | 0 | 0 | FALSE
| 0 |  | 0 | 0 | 0 | 0 | 0 | FALSE
| 0 |  | 0 | 0 | 0 | 0 | 0 | FALSE
| 0 |  | 0 | 0 | 0 | 0 | 0 | FALSE
| 0 |  | 0 | 0 | 0 | 0 | 0 | FALSE
| 0 |  | 0 | 0 | 0 | 0 | 0 | FALSE
| 0 |  | 0 | 0 | 0 | 0 | 0 | FALSE
| 0 |  | 0 | 0 | 0 | 0 | 0 | FALSE
| 0 |  | 0 | 0 | 0 | 0 | 0 | FALSE
| 0 |  | 0 | 0 | 0 | 0 | 0 | FALSE
| 0 |  | 0 | 0 | 0 | 0 | 0 | FALSE
| 0 |  | 0 | 0 | 0 | 0 | 0 | FALSE
| 0 |  | 0 | 0 | 0 | 0 | 0 | FALSE
| 0 |  | 0 | 0 | 0 | 0 | 0 | FALSE
| 0 |  | 0 | 0 | 0 | 0 | 0 | FALSE
| 0 |  | 0 | 0 | 0 | 0 | 0 | FALSE
| 0 |  | 0 | 0 | 0 | 0 | 0 | FALSE
| 0 |  | 0 | 0 | 0 | 0 | 0 | FALSE
| 0 |  | 0 | 0 | 0 | 0 | 0 | FALSE
| 0 |  | 0 | 0 | 0 | 0 | 0 | FALSE
| 0 |  | 0 | 0 | 0 | 0 | 0 | FALSE
| 0 |  | 0 | 0 | 0 | 0 | 0 | FALSE
| 0 |  | 0 | 0 | 0 | 0 | 0 | FALSE
| 0 |  | 0 | 0 | 0 | 0 | 0 | FALSE
| 0 |  | 0 | 0 | 0 | 0 | 0 | FALSE
| 0 |  | 0 | 0 | 0 | 0 | 0 | FALSE
| 0 |  | 0 | 0 | 0 | 0 | 0 | FALSE
| 0 |  | 0 | 0 | 0 | 0 | 0 | FALSE
| 0 |  | 0 | 0 | 0 | 0 | 0 | FALSE
| 0 |  | 0 | 0 | 0 | 0 | 0 | FALSE
| 0 |  | 0 | 0 | 0 | 0 | 0 | FALSE
| 0 |  | 0 | 0 | 0 | 0 | 0 | FALSE
| 0 |  | 0 | 0 | 0 | 0 | 0 | FALSE
| 0 |  | 0 | 0 | 0 | 0 | 0 | FALSE
| 0 |  | 0 | 0 | 0 | 0 | 0 | FALSE
| 0 |  | 0 | 0 | 0 | 0 | 0 | FALSE
| 0 |  | 0 | 0 | 0 | 0 | 0 | FALSE
| 0 |  | 0 | 0 | 0 | 0 | 0 | FALSE
| 0 |  | 0 | 0 | 0 | 0 | 0 | FALSE
| 0 |  | 0 | 0 | 0 | 0 | 0 | FALSE
| 0 |  | 0 | 0 | 0 | 0 | 0 | FALSE
| 0 |  | 0 | 0 | 0 | 0 | 0 | FALSE
| 0 |  | 0 | 0 | 0 | 0 | 0 | FALSE
| 0 |  | 0 | 0 | 0 | 0 | 0 | FALSE
| 0 |  | 0 | 0 | 0 | 0 | 0 | FALSE
| 0 |  | 0 | 0 | 0 | 0 | 0 | FALSE
| 0 |  | 0 | 0 | 0 | 0 | 0 | FALSE
| 0 |  | 0 | 0 | 0 | 0 | 0 | FALSE
| 0 |  | 0 | 0 | 0 | 0 | 0 | FALSE
| 0 |  | 0 | 0 | 0 | 0 | 0 | FALSE
| 0 |  | 0 | 0 | 0 | 0 | 0 | FALSE
| 0 |  | 0 | 0 | 0 | 0 | 0 | FALSE
| 0 |  | 0 | 0 | 0 | 0 | 0 | FALSE
| 0 |  | 0 | 0 | 0 | 0 | 0 | FALSE
| 0 |  | 0 | 0 | 0 | 0 | 0 | FALSE
| 0 |  | 0 | 0 | 0 | 0 | 0 | FALSE
| 0 |  | 0 | 0 | 0 | 0 | 0 | FALSE
| 0 |  | 0 | 0 | 0 | 0 | 0 | FALSE
| 0 |  | 0 | 0 | 0 | 0 | 0 | FALSE
| 0 |  | 0 | 0 | 0 | 0 | 0 | FALSE
| 0 |  | 0 | 0 | 0 | 0 | 0 | FALSE
| 0 |  | 0 | 0 | 0 | 0 | 0 | FALSE
| 0 |  | 0 | 0 | 0 | 0 | 0 | FALSE
| 0 |  | 0 | 0 | 0 | 0 | 0 | FALSE
| 0 |  | 0 | 0 | 0 | 0 | 0 | FALSE
| 0 |  | 0 | 0 | 0 | 0 | 0 | FALSE
| 0 |  | 0 | 0 | 0 | 0 | 0 | FALSE
| 0 |  | 0 | 0 | 0 | 0 | 0 | FALSE
| 0 |  | 0 | 0 | 0 | 0 | 0 | FALSE
| 0 |  | 0 | 0 | 0 | 0 | 0 | FALSE
| 0 |  | 0 | 0 | 0 | 0 | 0 | FALSE
| 0 |  | 0 | 0 | 0 | 0 | 0 | FALSE
| 0 |  | 0 | 0 | 0 | 0 | 0 | FALSE
| 0 |  | 0 | 0 | 0 | 0 | 0 | FALSE
| 0 |  | 0 | 0 | 0 | 0 | 0 | FALSE
| 0 |  | 0 | 0 | 0 | 0 | 0 | FALSE
| 0 |  | 0 | 0 | 0 | 0 | 0 | FALSE
| 0 |  | 0 | 0 | 0 | 0 | 0 | FALSE
| 0 |  | 0 | 0 | 0 | 0 | 0 | FALSE
| 0 |  | 0 | 0 | 0 | 0 | 0 | FALSE
| 0 |  | 0 | 0 | 0 | 0 | 0 | FALSE
| 0 |  | 0 | 0 | 0 | 0 | 0 | FALSE
| 0 |  | 0 | 0 | 0 | 0 | 0 | FALSE
| 0 |  | 0 | 0 | 0 | 0 | 0 | FALSE
| 0 |  | 0 | 0 | 0 | 0 | 0 | FALSE
| 0 |  | 0 | 0 | 0 | 0 | 0 | FALSE
| 0 |  | 0 | 0 | 0 | 0 | 0 | FALSE
| 0 |  | 0 | 0 | 0 | 0 | 0 | FALSE
| 0 |  | 0 | 0 | 0 | 0 | 0 | FALSE
| 0 |  | 0 | 0 | 0 | 0 | 0 | FALSE
| 0 |  | 0 | 0 | 0 | 0 | 0 | FALSE
| 0 |  | 0 | 0 | 0 | 0 | 0 | FALSE
| 0 |  | 0 | 0 | 0 | 0 | 0 | FALSE
| 0 |  | 0 | 0 | 0 | 0 | 0 | FALSE
| 0 |  | 0 | 0 | 0 | 0 | 0 | FALSE
| 0 |  | 0 | 0 | 0 | 0 | 0 | FALSE
| 0 |  | 0 | 0 | 0 | 0 | 0 | FALSE
| 0 |  | 0 | 0 | 0 | 0 | 0 | FALSE
| 0 |  | 0 | 0 | 0 | 0 | 0 | FALSE
| 0 |  | 0 | 0 | 0 | 0 | 0 | FALSE
| 0 |  | 0 | 0 | 0 | 0 | 0 | FALSE
| 0 |  | 0 | 0 | 0 | 0 | 0 | FALSE
| 0 |  | 0 | 0 | 0 | 0 | 0 | FALSE
| 0 |  | 0 | 0 | 0 | 0 | 0 | FALSE
| 0 |  | 0 | 0 | 0 | 0 | 0 | FALSE
| 0 |  | 0 | 0 | 0 | 0 | 0 | FALSE
| 0 |  | 0 | 0 | 0 | 0 | 0 | FALSE
| 0 |  | 0 | 0 | 0 | 0 | 0 | FALSE
| 0 |  | 0 | 0 | 0 | 0 | 0 | FALSE
| 0 |  | 0 | 0 | 0 | 0 | 0 | FALSE
| 0 |  | 0 | 0 | 0 | 0 | 0 | FALSE
| 0 |  | 0 | 0 | 0 | 0 | 0 | FALSE
| 0 |  | 0 | 0 | 0 | 0 | 0 | FALSE
| 0 |  | 0 | 0 | 0 | 0 | 0 | FALSE
| 0 |  | 0 | 0 | 0 | 0 | 0 | FALSE
| 0 |  | 0 | 0 | 0 | 0 | 0 | FALSE
| 0 |  | 0 | 0 | 0 | 0 | 0 | FALSE
| 0 |  | 0 | 0 | 0 | 0 | 0 | FALSE
| 0 |  | 0 | 0 | 0 | 0 | 0 | FALSE
| 0 |  | 0 | 0 | 0 | 0 | 0 | FALSE
| 0 |  | 0 | 0 | 0 | 0 | 0 | FALSE
| 0 |  | 0 | 0 | 0 | 0 | 0 | FALSE
| 0 |  | 0 | 0 | 0 | 0 | 0 | FALSE
| 0 |  | 0 | 0 | 0 | 0 | 0 | FALSE
| 0 |  | 0 | 0 | 0 | 0 | 0 | FALSE
| 0 |  | 0 | 0 | 0 | 0 | 0 | FALSE
| 0 |  | 0 | 0 | 0 | 0 | 0 | FALSE
| 0 |  | 0 | 0 | 0 | 0 | 0 | FALSE
| 0 |  | 0 | 0 | 0 | 0 | 0 | FALSE
| 0 |  | 0 | 0 | 0 | 0 | 0 | FALSE
| 0 |  | 0 | 0 | 0 | 0 | 0 | FALSE
| 0 |  | 0 | 0 | 0 | 0 | 0 | FALSE
| 0 |  | 0 | 0 | 0 | 0 | 0 | FALSE
| 0 |  | 0 | 0 | 0 | 0 | 0 | FALSE
| 0 |  | 0 | 0 | 0 | 0 | 0 | FALSE
| 0 |  | 0 | 0 | 0 | 0 | 0 | FALSE
| 0 |  | 0 | 0 | 0 | 0 | 0 | FALSE
| 0 |  | 0 | 0 | 0 | 0 | 0 | FALSE
| 0 |  | 0 | 0 | 0 | 0 | 0 | FALSE
| 0 |  | 0 | 0 | 0 | 0 | 0 | FALSE
| 0 |  | 0 | 0 | 0 | 0 | 0 | FALSE
| 0 |  | 0 | 0 | 0 | 0 | 0 | FALSE
| 0 |  | 0 | 0 | 0 | 0 | 0 | FALSE
| 0 |  | 0 | 0 | 0 | 0 | 0 | FALSE
| 0 |  | 0 | 0 | 0 | 0 | 0 | FALSE
| 0 |  | 0 | 0 | 0 | 0 | 0 | FALSE
| 0 |  | 0 | 0 | 0 | 0 | 0 | FALSE
| 0 |  | 0 | 0 | 0 | 0 | 0 | FALSE
| 0 |  | 0 | 0 | 0 | 0 | 0 | FALSE
| 0 |  | 0 | 0 | 0 | 0 | 0 | FALSE
| 0 |  | 0 | 0 | 0 | 0 | 0 | FALSE
| 0 |  | 0 | 0 | 0 | 0 | 0 | FALSE
| 0 |  | 0 | 0 | 0 | 0 | 0 | FALSE
| 0 |  | 0 | 0 | 0 | 0 | 0 | FALSE
| 0 |  | 0 | 0 | 0 | 0 | 0 | FALSE
| 0 |  | 0 | 0 | 0 | 0 | 0 | FALSE
| 0 |  | 0 | 0 | 0 | 0 | 0 | FALSE
| 0 |  | 0 | 0 | 0 | 0 | 0 | FALSE
| 0 |  | 0 | 0 | 0 | 0 | 0 | FALSE
| 0 |  | 0 | 0 | 0 | 0 | 0 | FALSE
| 0 |  | 0 | 0 | 0 | 0 | 0 | FALSE
| 0 |  | 0 | 0 | 0 | 0 | 0 | FALSE
| 0 |  | 0 | 0 | 0 | 0 | 0 | FALSE
| 0 |  | 0 | 0 | 0 | 0 | 0 | FALSE
| 0 |  | 0 | 0 | 0 | 0 | 0 | FALSE
| 0 |  | 0 | 0 | 0 | 0 | 0 | FALSE
| 0 |  | 0 | 0 | 0 | 0 | 0 | FALSE
| 0 |  | 0 | 0 | 0 | 0 | 0 | FALSE
| 0 |  | 0 | 0 | 0 | 0 | 0 | FALSE
| 0 |  | 0 | 0 | 0 | 0 | 0 | FALSE
| 0 |  | 0 | 0 | 0 | 0 | 0 | FALSE
| 0 |  | 0 | 0 | 0 | 0 | 0 | FALSE
| 0 |  | 0 | 0 | 0 | 0 | 0 | FALSE
| 0 |  | 0 | 0 | 0 | 0 | 0 | FALSE
| 0 |  | 0 | 0 | 0 | 0 | 0 | FALSE
| 0 |  | 0 | 0 | 0 | 0 | 0 | FALSE
| 0 |  | 0 | 0 | 0 | 0 | 0 | FALSE
| 0 |  | 0 | 0 | 0 | 0 | 0 | FALSE
| 0 |  | 0 | 0 | 0 | 0 | 0 | FALSE
| 0 |  | 0 | 0 | 0 | 0 | 0 | FALSE
| 0 |  | 0 | 0 | 0 | 0 | 0 | FALSE
| 0 |  | 0 | 0 | 0 | 0 | 0 | FALSE
| 0 |  | 0 | 0 | 0 | 0 | 0 | FALSE
| 0 |  | 0 | 0 | 0 | 0 | 0 | FALSE
| 0 |  | 0 | 0 | 0 | 0 | 0 | FALSE
| 0 |  | 0 | 0 | 0 | 0 | 0 | FALSE
| 0 |  | 0 | 0 | 0 | 0 | 0 | FALSE
| 0 |  | 0 | 0 | 0 | 0 | 0 | FALSE
| 0 |  | 0 | 0 | 0 | 0 | 0 | FALSE
| 0 |  | 0 | 0 | 0 | 0 | 0 | FALSE
| 0 |  | 0 | 0 | 0 | 0 | 0 | FALSE
| 0 |  | 0 | 0 | 0 | 0 | 0 | FALSE
| 0 |  | 0 | 0 | 0 | 0 | 0 | FALSE
| 0 |  | 0 | 0 | 0 | 0 | 0 | FALSE
| 0 |  | 0 | 0 | 0 | 0 | 0 | FALSE
| 0 |  | 0 | 0 | 0 | 0 | 0 | FALSE
| 0 |  | 0 | 0 | 0 | 0 | 0 | FALSE
| 0 |  | 0 | 0 | 0 | 0 | 0 | FALSE
| 0 |  | 0 | 0 | 0 | 0 | 0 | FALSE
| 0 |  | 0 | 0 | 0 | 0 | 0 | FALSE
| 0 |  | 0 | 0 | 0 | 0 | 0 | FALSE
| 0 |  | 0 | 0 | 0 | 0 | 0 | FALSE
| 0 |  | 0 | 0 | 0 | 0 | 0 | FALSE
| 0 |  | 0 | 0 | 0 | 0 | 0 | FALSE
| 0 |  | 0 | 0 | 0 | 0 | 0 | FALSE
| 0 |  | 0 | 0 | 0 | 0 | 0 | FALSE
| 0 |  | 0 | 0 | 0 | 0 | 0 | FALSE
| 0 |  | 0 | 0 | 0 | 0 | 0 | FALSE
| 0 |  | 0 | 0 | 0 | 0 | 0 | FALSE
| 0 |  | 0 | 0 | 0 | 0 | 0 | FALSE
| 0 |  | 0 | 0 | 0 | 0 | 0 | FALSE
| 0 |  | 0 | 0 | 0 | 0 | 0 | FALSE
| 0 |  | 0 | 0 | 0 | 0 | 0 | FALSE
| 0 |  | 0 | 0 | 0 | 0 | 0 | FALSE
| 0 |  | 0 | 0 | 0 | 0 | 0 | FALSE
| 0 |  | 0 | 0 | 0 | 0 | 0 | FALSE
| 0 |  | 0 | 0 | 0 | 0 | 0 | FALSE
| 0 |  | 0 | 0 | 0 | 0 | 0 | FALSE
| 0 |  | 0 | 0 | 0 | 0 | 0 | FALSE
| 0 |  | 0 | 0 | 0 | 0 | 0 | FALSE
| 0 |  | 0 | 0 | 0 | 0 | 0 | FALSE
| 0 |  | 0 | 0 | 0 | 0 | 0 | FALSE
| 0 |  | 0 | 0 | 0 | 0 | 0 | FALSE
| 0 |  | 0 | 0 | 0 | 0 | 0 | FALSE
| 0 |  | 0 | 0 | 0 | 0 | 0 | FALSE
| 0 |  | 0 | 0 | 0 | 0 | 0 | FALSE
| 0 |  | 0 | 0 | 0 | 0 | 0 | FALSE
| 0 |  | 0 | 0 | 0 | 0 | 0 | FALSE
| 0 |  | 0 | 0 | 0 | 0 | 0 | FALSE
| 0 |  | 0 | 0 | 0 | 0 | 0 | FALSE
| 0 |  | 0 | 0 | 0 | 0 | 0 | FALSE
| 0 |  | 0 | 0 | 0 | 0 | 0 | FALSE
| 0 |  | 0 | 0 | 0 | 0 | 0 | FALSE
| 0 |  | 0 | 0 | 0 | 0 | 0 | FALSE
| 0 |  | 0 | 0 | 0 | 0 | 0 | FALSE
| 0 |  | 0 | 0 | 0 | 0 | 0 | FALSE
| 0 |  | 0 | 0 | 0 | 0 | 0 | FALSE
| 0 |  | 0 | 0 | 0 | 0 | 0 | FALSE
| 0 |  | 0 | 0 | 0 | 0 | 0 | FALSE
| 0 |  | 0 | 0 | 0 | 0 | 0 | FALSE
| 0 |  | 0 | 0 | 0 | 0 | 0 | FALSE
| 0 |  | 0 | 0 | 0 | 0 | 0 | FALSE
| 0 |  | 0 | 0 | 0 | 0 | 0 | FALSE
| 0 |  | 0 | 0 | 0 | 0 | 0 | FALSE
| 0 |  | 0 | 0 | 0 | 0 | 0 | FALSE
| 0 |  | 0 | 0 | 0 | 0 | 0 | FALSE
| 0 |  | 0 | 0 | 0 | 0 | 0 | FALSE
| 0 |  | 0 | 0 | 0 | 0 | 0 | FALSE
| 0 |  | 0 | 0 | 0 | 0 | 0 | FALSE
| 0 |  | 0 | 0 | 0 | 0 | 0 | FALSE
| 0 |  | 0 | 0 | 0 | 0 | 0 | FALSE
| 0 |  | 0 | 0 | 0 | 0 | 0 | FALSE
| 0 |  | 0 | 0 | 0 | 0 | 0 | FALSE
| 0 |  | 0 | 0 | 0 | 0 | 0 | FALSE
| 0 |  | 0 | 0 | 0 | 0 | 0 | FALSE
| 0 |  | 0 | 0 | 0 | 0 | 0 | FALSE
| 0 |  | 0 | 0 | 0 | 0 | 0 | FALSE
| 0 |  | 0 | 0 | 0 | 0 | 0 | FALSE
| 0 |  | 0 | 0 | 0 | 0 | 0 | FALSE
| 0 |  | 0 | 0 | 0 | 0 | 0 | FALSE
| 0 |  | 0 | 0 | 0 | 0 | 0 | FALSE
| 0 |  | 0 | 0 | 0 | 0 | 0 | FALSE
| 0 |  | 0 | 0 | 0 | 0 | 0 | FALSE
| 0 |  | 0 | 0 | 0 | 0 | 0 | FALSE
| 0 |  | 0 | 0 | 0 | 0 | 0 | FALSE
| 0 |  | 0 | 0 | 0 | 0 | 0 | FALSE
| 0 |  | 0 | 0 | 0 | 0 | 0 | FALSE
| 0 |  | 0 | 0 | 0 | 0 | 0 | FALSE
| 0 |  | 0 | 0 | 0 | 0 | 0 | FALSE
| 0 |  | 0 | 0 | 0 | 0 | 0 | FALSE
| 0 |  | 0 | 0 | 0 | 0 | 0 | FALSE
| 0 |  | 0 | 0 | 0 | 0 | 0 | FALSE
| 0 |  | 0 | 0 | 0 | 0 | 0 | FALSE
| 0 |  | 0 | 0 | 0 | 0 | 0 | FALSE
| 0 |  | 0 | 0 | 0 | 0 | 0 | FALSE
| 0 |  | 0 | 0 | 0 | 0 | 0 | FALSE
| 0 |  | 0 | 0 | 0 | 0 | 0 | FALSE
| 0 |  | 0 | 0 | 0 | 0 | 0 | FALSE
| 0 |  | 0 | 0 | 0 | 0 | 0 | FALSE
| 0 |  | 0 | 0 | 0 | 0 | 0 | FALSE
| 0 |  | 0 | 0 | 0 | 0 | 0 | FALSE
| 0 |  | 0 | 0 | 0 | 0 | 0 | FALSE
| 0 |  | 0 | 0 | 0 | 0 | 0 | FALSE
| 0 |  | 0 | 0 | 0 | 0 | 0 | FALSE
| 0 |  | 0 | 0 | 0 | 0 | 0 | FALSE
| 0 |  | 0 | 0 | 0 | 0 | 0 | FALSE
| 0 |  | 0 | 0 | 0 | 0 | 0 | FALSE
| 0 |  | 0 | 0 | 0 | 0 | 0 | FALSE
| 0 |  | 0 | 0 | 0 | 0 | 0 | FALSE
| 0 |  | 0 | 0 | 0 | 0 | 0 | FALSE
| 0 |  | 0 | 0 | 0 | 0 | 0 | FALSE
| 0 |  | 0 | 0 | 0 | 0 | 0 | FALSE
| 0 |  | 0 | 0 | 0 | 0 | 0 | FALSE
| 0 |  | 0 | 0 | 0 | 0 | 0 | FALSE
| 0 |  | 0 | 0 | 0 | 0 | 0 | FALSE
| 0 |  | 0 | 0 | 0 | 0 | 0 | FALSE
| 0 |  | 0 | 0 | 0 | 0 | 0 | FALSE
| 0 |  | 0 | 0 | 0 | 0 | 0 | FALSE
| 0 |  | 0 | 0 | 0 | 0 | 0 | FALSE
| 0 |  | 0 | 0 | 0 | 0 | 0 | FALSE
| 0 |  | 0 | 0 | 0 | 0 | 0 | FALSE
| 0 |  | 0 | 0 | 0 | 0 | 0 | FALSE
| 0 |  | 0 | 0 | 0 | 0 | 0 | FALSE
| 0 |  | 0 | 0 | 0 | 0 | 0 | FALSE
| 0 |  | 0 | 0 | 0 | 0 | 0 | FALSE
| 0 |  | 0 | 0 | 0 | 0 | 0 | FALSE
| 0 |  | 0 | 0 | 0 | 0 | 0 | FALSE
| 0 |  | 0 | 0 | 0 | 0 | 0 | FALSE
| 0 |  | 0 | 0 | 0 | 0 | 0 | FALSE
| 0 |  | 0 | 0 | 0 | 0 | 0 | FALSE
| 0 |  | 0 | 0 | 0 | 0 | 0 | FALSE
| 0 |  | 0 | 0 | 0 | 0 | 0 | FALSE
| 0 |  | 0 | 0 | 0 | 0 | 0 | FALSE
| 0 |  | 0 | 0 | 0 | 0 | 0 | FALSE
| 0 |  | 0 | 0 | 0 | 0 | 0 | FALSE
| 0 |  | 0 | 0 | 0 | 0 | 0 | FALSE
| 0 |  | 0 | 0 | 0 | 0 | 0 | FALSE
| 0 |  | 0 | 0 | 0 | 0 | 0 | FALSE
| 0 |  | 0 | 0 | 0 | 0 | 0 | FALSE
| 0 |  | 0 | 0 | 0 | 0 | 0 | FALSE
| 0 |  | 0 | 0 | 0 | 0 | 0 | FALSE
| 0 |  | 0 | 0 | 0 | 0 | 0 | FALSE
| 0 |  | 0 | 0 | 0 | 0 | 0 | FALSE
| 0 |  | 0 | 0 | 0 | 0 | 0 | FALSE
| 0 |  | 0 | 0 | 0 | 0 | 0 | FALSE
| 0 |  | 0 | 0 | 0 | 0 | 0 | FALSE
| 0 |  | 0 | 0 | 0 | 0 | 0 | FALSE
| 0 |  | 0 | 0 | 0 | 0 | 0 | FALSE
| 0 |  | 0 | 0 | 0 | 0 | 0 | FALSE
| 0 |  | 0 | 0 | 0 | 0 | 0 | FALSE
| 0 |  | 0 | 0 | 0 | 0 | 0 | FALSE
| 0 |  | 0 | 0 | 0 | 0 | 0 | FALSE
| 0 |  | 0 | 0 | 0 | 0 | 0 | FALSE
| 0 |  | 0 | 0 | 0 | 0 | 0 | FALSE
| 0 |  | 0 | 0 | 0 | 0 | 0 | FALSE
| 0 |  | 0 | 0 | 0 | 0 | 0 | FALSE
| 0 |  | 0 | 0 | 0 | 0 | 0 | FALSE
| 0 |  | 0 | 0 | 0 | 0 | 0 | FALSE
| 0 |  | 0 | 0 | 0 | 0 | 0 | FALSE
| 0 |  | 0 | 0 | 0 | 0 | 0 | FALSE
| 0 |  | 0 | 0 | 0 | 0 | 0 | FALSE
| 0 |  | 0 | 0 | 0 | 0 | 0 | FALSE
| 0 |  | 0 | 0 | 0 | 0 | 0 | FALSE
| 0 |  | 0 | 0 | 0 | 0 | 0 | FALSE
| 0 |  | 0 | 0 | 0 | 0 | 0 | FALSE
| 0 |  | 0 | 0 | 0 | 0 | 0 | FALSE
| 0 |  | 0 | 0 | 0 | 0 | 0 | FALSE
| 0 |  | 0 | 0 | 0 | 0 | 0 | FALSE
| 0 |  | 0 | 0 | 0 | 0 | 0 | FALSE
| 0 |  | 0 | 0 | 0 | 0 | 0 | FALSE
| 0 |  | 0 | 0 | 0 | 0 | 0 | FALSE
| 0 |  | 0 | 0 | 0 | 0 | 0 | FALSE
| 0 |  | 0 | 0 | 0 | 0 | 0 | FALSE
| 0 |  | 0 | 0 | 0 | 0 | 0 | FALSE
| 0 |  | 0 | 0 | 0 | 0 | 0 | FALSE
| 0 |  | 0 | 0 | 0 | 0 | 0 | FALSE
| 0 |  | 0 | 0 | 0 | 0 | 0 | FALSE
| 0 |  | 0 | 0 | 0 | 0 | 0 | FALSE
| 0 |  | 0 | 0 | 0 | 0 | 0 | FALSE
| 0 |  | 0 | 0 | 0 | 0 | 0 | FALSE
| 0 |  | 0 | 0 | 0 | 0 | 0 | FALSE
| 0 |  | 0 | 0 | 0 | 0 | 0 | FALSE
| 0 |  | 0 | 0 | 0 | 0 | 0 | FALSE
| 0 |  | 0 | 0 | 0 | 0 | 0 | FALSE
| 0 |  | 0 | 0 | 0 | 0 | 0 | FALSE
| 0 |  | 0 | 0 | 0 | 0 | 0 | FALSE
| 0 |  | 0 | 0 | 0 | 0 | 0 | FALSE
| 0 |  | 0 | 0 | 0 | 0 | 0 | FALSE
| 0 |  | 0 | 0 | 0 | 0 | 0 | FALSE
| 0 |  | 0 | 0 | 0 | 0 | 0 | FALSE
| 0 |  | 0 | 0 | 0 | 0 | 0 | FALSE
| 0 |  | 0 | 0 | 0 | 0 | 0 | FALSE
| 0 |  | 0 | 0 | 0 | 0 | 0 | FALSE
| 0 |  | 0 | 0 | 0 | 0 | 0 | FALSE
| 0 |  | 0 | 0 | 0 | 0 | 0 | FALSE
| 0 |  | 0 | 0 | 0 | 0 | 0 | FALSE
| 0 |  | 0 | 0 | 0 | 0 | 0 | FALSE
| 0 |  | 0 | 0 | 0 | 0 | 0 | FALSE
| 0 |  | 0 | 0 | 0 | 0 | 0 | FALSE
| 0 |  | 0 | 0 | 0 | 0 | 0 | FALSE
| 0 |  | 0 | 0 | 0 | 0 | 0 | FALSE
| 0 |  | 0 | 0 | 0 | 0 | 0 | FALSE
| 0 |  | 0 | 0 | 0 | 0 | 0 | FALSE
| 0 |  | 0 | 0 | 0 | 0 | 0 | FALSE
| 0 |  | 0 | 0 | 0 | 0 | 0 | FALSE
| 0 |  | 0 | 0 | 0 | 0 | 0 | FALSE
| 0 |  | 0 | 0 | 0 | 0 | 0 | FALSE
| 0 |  | 0 | 0 | 0 | 0 | 0 | FALSE
| 0 |  | 0 | 0 | 0 | 0 | 0 | FALSE
| 0 |  | 0 | 0 | 0 | 0 | 0 | FALSE
| 0 |  | 0 | 0 | 0 | 0 | 0 | FALSE
| 0 |  | 0 | 0 | 0 | 0 | 0 | FALSE
| 0 |  | 0 | 0 | 0 | 0 | 0 | FALSE
| 0 |  | 0 | 0 | 0 | 0 | 0 | FALSE
| 0 |  | 0 | 0 | 0 | 0 | 0 | FALSE
| 0 |  | 0 | 0 | 0 | 0 | 0 | FALSE
| 0 |  | 0 | 0 | 0 | 0 | 0 | FALSE
| 0 |  | 0 | 0 | 0 | 0 | 0 | FALSE
| 0 |  | 0 | 0 | 0 | 0 | 0 | FALSE
| 0 |  | 0 | 0 | 0 | 0 | 0 | FALSE
| 0 |  | 0 | 0 | 0 | 0 | 0 | FALSE
| 0 |  | 0 | 0 | 0 | 0 | 0 | FALSE
| 0 |  | 0 | 0 | 0 | 0 | 0 | FALSE
| 0 |  | 0 | 0 | 0 | 0 | 0 | FALSE
| 0 |  | 0 | 0 | 0 | 0 | 0 | FALSE
| 0 |  | 0 | 0 | 0 | 0 | 0 | FALSE
| 0 |  | 0 | 0 | 0 | 0 | 0 | FALSE
| 0 |  | 0 | 0 | 0 | 0 | 0 | FALSE
| 0 |  | 0 | 0 | 0 | 0 | 0 | FALSE
| 0 |  | 0 | 0 | 0 | 0 | 0 | FALSE
| 0 |  | 0 | 0 | 0 | 0 | 0 | FALSE
| 0 |  | 0 | 0 | 0 | 0 | 0 | FALSE
| 0 |  | 0 | 0 | 0 | 0 | 0 | FALSE
| 0 |  | 0 | 0 | 0 | 0 | 0 | FALSE
| 0 |  | 0 | 0 | 0 | 0 | 0 | FALSE
| 0 |  | 0 | 0 | 0 | 0 | 0 | FALSE
| 0 |  | 0 | 0 | 0 | 0 | 0 | FALSE
| 0 |  | 0 | 0 | 0 | 0 | 0 | FALSE
| 0 |  | 0 | 0 | 0 | 0 | 0 | FALSE
| 0 |  | 0 | 0 | 0 | 0 | 0 | FALSE
| 0 |  | 0 | 0 | 0 | 0 | 0 | FALSE
| 0 |  | 0 | 0 | 0 | 0 | 0 | FALSE
| 0 |  | 0 | 0 | 0 | 0 | 0 | FALSE
| 0 |  | 0 | 0 | 0 | 0 | 0 | FALSE
| 0 |  | 0 | 0 | 0 | 0 | 0 | FALSE
| 0 |  | 0 | 0 | 0 | 0 | 0 | FALSE
| 0 |  | 0 | 0 | 0 | 0 | 0 | FALSE
| 0 |  | 0 | 0 | 0 | 0 | 0 | FALSE
| 0 |  | 0 | 0 | 0 | 0 | 0 | FALSE
| 0 |  | 0 | 0 | 0 | 0 | 0 | FALSE
| 0 |  | 0 | 0 | 0 | 0 | 0 | FALSE
| 0 |  | 0 | 0 | 0 | 0 | 0 | FALSE
| 0 |  | 0 | 0 | 0 | 0 | 0 | FALSE
| 0 |  | 0 | 0 | 0 | 0 | 0 | FALSE
| 0 |  | 0 | 0 | 0 | 0 | 0 | FALSE
| 0 |  | 0 | 0 | 0 | 0 | 0 | FALSE
| 0 |  | 0 | 0 | 0 | 0 | 0 | FALSE
| 0 |  | 0 | 0 | 0 | 0 | 0 | FALSE
| 0 |  | 0 | 0 | 0 | 0 | 0 | FALSE
| 0 |  | 0 | 0 | 0 | 0 | 0 | FALSE
| 0 |  | 0 | 0 | 0 | 0 | 0 | FALSE
| 0 |  | 0 | 0 | 0 | 0 | 0 | FALSE
| 0 |  | 0 | 0 | 0 | 0 | 0 | FALSE
| 0 |  | 0 | 0 | 0 | 0 | 0 | FALSE
| 0 |  | 0 | 0 | 0 | 0 | 0 | FALSE
| 0 |  | 0 | 0 | 0 | 0 | 0 | FALSE
| 0 |  | 0 | 0 | 0 | 0 | 0 | FALSE
| 0 |  | 0 | 0 | 0 | 0 | 0 | FALSE
| 0 |  | 0 | 0 | 0 | 0 | 0 | FALSE
| 0 |  | 0 | 0 | 0 | 0 | 0 | FALSE
| 0 |  | 0 | 0 | 0 | 0 | 0 | FALSE
| 0 |  | 0 | 0 | 0 | 0 | 0 | FALSE
| 0 |  | 0 | 0 | 0 | 0 | 0 | FALSE
| 0 |  | 0 | 0 | 0 | 0 | 0 | FALSE
| 0 |  | 0 | 0 | 0 | 0 | 0 | FALSE
| 0 |  | 0 | 0 | 0 | 0 | 0 | FALSE
| 0 |  | 0 | 0 | 0 | 0 | 0 | FALSE
| 0 |  | 0 | 0 | 0 | 0 | 0 | FALSE
| 0 |  | 0 | 0 | 0 | 0 | 0 | FALSE
| 0 |  | 0 | 0 | 0 | 0 | 0 | FALSE
| 0 |  | 0 | 0 | 0 | 0 | 0 | FALSE
| 0 |  | 0 | 0 | 0 | 0 | 0 | FALSE
| 0 |  | 0 | 0 | 0 | 0 | 0 | FALSE
| 0 |  | 0 | 0 | 0 | 0 | 0 | FALSE
| 0 |  | 0 | 0 | 0 | 0 | 0 | FALSE
| 0 |  | 0 | 0 | 0 | 0 | 0 | FALSE
| 0 |  | 0 | 0 | 0 | 0 | 0 | FALSE
| 0 |  | 0 | 0 | 0 | 0 | 0 | FALSE
| 0 |  | 0 | 0 | 0 | 0 | 0 | FALSE
| 0 |  | 0 | 0 | 0 | 0 | 0 | FALSE
| 0 |  | 0 | 0 | 0 | 0 | 0 | FALSE
| 0 |  | 0 | 0 | 0 | 0 | 0 | FALSE
| 0 |  | 0 | 0 | 0 | 0 | 0 | FALSE
| 0 |  | 0 | 0 | 0 | 0 | 0 | FALSE
| 0 |  | 0 | 0 | 0 | 0 | 0 | FALSE
| 0 |  | 0 | 0 | 0 | 0 | 0 | FALSE
| 0 |  | 0 | 0 | 0 | 0 | 0 | FALSE
| 0 |  | 0 | 0 | 0 | 0 | 0 | FALSE
| 0 |  | 0 | 0 | 0 | 0 | 0 | FALSE
| 0 |  | 0 | 0 | 0 | 0 | 0 | FALSE
| 0 |  | 0 | 0 | 0 | 0 | 0 | FALSE
| 0 |  | 0 | 0 | 0 | 0 | 0 | FALSE
| 0 |  | 0 | 0 | 0 | 0 | 0 | FALSE
| 0 |  | 0 | 0 | 0 | 0 | 0 | FALSE
| 0 |  | 0 | 0 | 0 | 0 | 0 | FALSE
| 0 |  | 0 | 0 | 0 | 0 | 0 | FALSE
| 0 |  | 0 | 0 | 0 | 0 | 0 | FALSE
| 0 |  | 0 | 0 | 0 | 0 | 0 | FALSE
| 0 |  | 0 | 0 | 0 | 0 | 0 | FALSE
| 0 |  | 0 | 0 | 0 | 0 | 0 | FALSE
| 0 |  | 0 | 0 | 0 | 0 | 0 | FALSE
| 0 |  | 0 | 0 | 0 | 0 | 0 | FALSE
| 0 |  | 0 | 0 | 0 | 0 | 0 | FALSE
| 0 |  | 0 | 0 | 0 | 0 | 0 | FALSE
| 0 |  | 0 | 0 | 0 | 0 | 0 | FALSE
| 0 |  | 0 | 0 | 0 | 0 | 0 | FALSE
| 0 |  | 0 | 0 | 0 | 0 | 0 | FALSE
| 0 |  | 0 | 0 | 0 | 0 | 0 | FALSE
| 0 |  | 0 | 0 | 0 | 0 | 0 | FALSE
| 0 |  | 0 | 0 | 0 | 0 | 0 | FALSE
| 0 |  | 0 | 0 | 0 | 0 | 0 | FALSE
| 0 |  | 0 | 0 | 0 | 0 | 0 | FALSE
| 0 |  | 0 | 0 | 0 | 0 | 0 | FALSE
| 0 |  | 0 | 0 | 0 | 0 | 0 | FALSE
| 0 |  | 0 | 0 | 0 | 0 | 0 | FALSE
| 0 |  | 0 | 0 | 0 | 0 | 0 | FALSE
| 0 |  | 0 | 0 | 0 | 0 | 0 | FALSE
| 0 |  | 0 | 0 | 0 | 0 | 0 | FALSE
| 0 |  | 0 | 0 | 0 | 0 | 0 | FALSE
| 0 |  | 0 | 0 | 0 | 0 | 0 | FALSE
| 0 |  | 0 | 0 | 0 | 0 | 0 | FALSE
| 0 |  | 0 | 0 | 0 | 0 | 0 | FALSE
| 0 |  | 0 | 0 | 0 | 0 | 0 | FALSE
| 0 |  | 0 | 0 | 0 | 0 | 0 | FALSE
| 0 |  | 0 | 0 | 0 | 0 | 0 | FALSE
| 0 |  | 0 | 0 | 0 | 0 | 0 | FALSE
| 0 |  | 0 | 0 | 0 | 0 | 0 | FALSE
| 0 |  | 0 | 0 | 0 | 0 | 0 | FALSE
| 0 |  | 0 | 0 | 0 | 0 | 0 | FALSE
| 0 |  | 0 | 0 | 0 | 0 | 0 | FALSE
| 0 |  | 0 | 0 | 0 | 0 | 0 | FALSE
| 0 |  | 0 | 0 | 0 | 0 | 0 | FALSE
| 0 |  | 0 | 0 | 0 | 0 | 0 | FALSE
| 0 |  | 0 | 0 | 0 | 0 | 0 | FALSE
| 0 |  | 0 | 0 | 0 | 0 | 0 | FALSE
| 0 |  | 0 | 0 | 0 | 0 | 0 | FALSE
| 0 |  | 0 | 0 | 0 | 0 | 0 | FALSE
| 0 |  | 0 | 0 | 0 | 0 | 0 | FALSE
| 0 |  | 0 | 0 | 0 | 0 | 0 | FALSE
| 0 |  | 0 | 0 | 0 | 0 | 0 | FALSE
| 0 |  | 0 | 0 | 0 | 0 | 0 | FALSE
| 0 |  | 0 | 0 | 0 | 0 | 0 | FALSE
| 0 |  | 0 | 0 | 0 | 0 | 0 | FALSE
| 0 |  | 0 | 0 | 0 | 0 | 0 | FALSE
| 0 |  | 0 | 0 | 0 | 0 | 0 | FALSE
| 0 |  | 0 | 0 | 0 | 0 | 0 | FALSE
| 0 |  | 0 | 0 | 0 | 0 | 0 | FALSE
| 0 |  | 0 | 0 | 0 | 0 | 0 | FALSE
| 0 |  | 0 | 0 | 0 | 0 | 0 | FALSE
| 0 |  | 0 | 0 | 0 | 0 | 0 | FALSE
| 0 |  | 0 | 0 | 0 | 0 | 0 | FALSE
| 0 |  | 0 | 0 | 0 | 0 | 0 | FALSE
| 0 |  | 0 | 0 | 0 | 0 | 0 | FALSE
| 0 |  | 0 | 0 | 0 | 0 | 0 | FALSE
| 0 |  | 0 | 0 | 0 | 0 | 0 | FALSE
| 0 |  | 0 | 0 | 0 | 0 | 0 | FALSE
| 0 |  | 0 | 0 | 0 | 0 | 0 | FALSE
| 0 |  | 0 | 0 | 0 | 0 | 0 | FALSE
| 0 |  | 0 | 0 | 0 | 0 | 0 | FALSE
| 0 |  | 0 | 0 | 0 | 0 | 0 | FALSE
| 0 |  | 0 | 0 | 0 | 0 | 0 | FALSE
| 0 |  | 0 | 0 | 0 | 0 | 0 | FALSE
| 0 |  | 0 | 0 | 0 | 0 | 0 | FALSE
| 0 |  | 0 | 0 | 0 | 0 | 0 | FALSE
| 0 |  | 0 | 0 | 0 | 0 | 0 | FALSE
| 0 |  | 0 | 0 | 0 | 0 | 0 | FALSE
| 0 |  | 0 | 0 | 0 | 0 | 0 | FALSE
| 0 |  | 0 | 0 | 0 | 0 | 0 | FALSE
| 0 |  | 0 | 0 | 0 | 0 | 0 | FALSE
| 0 |  | 0 | 0 | 0 | 0 | 0 | FALSE
| 0 |  | 0 | 0 | 0 | 0 | 0 | FALSE
| 0 |  | 0 | 0 | 0 | 0 | 0 | FALSE
| 0 |  | 0 | 0 | 0 | 0 | 0 | FALSE
| 0 |  | 0 | 0 | 0 | 0 | 0 | FALSE
| 0 |  | 0 | 0 | 0 | 0 | 0 | FALSE
| 0 |  | 0 | 0 | 0 | 0 | 0 | FALSE
| 0 |  | 0 | 0 | 0 | 0 | 0 | FALSE
| 0 |  | 0 | 0 | 0 | 0 | 0 | FALSE
| 0 |  | 0 | 0 | 0 | 0 | 0 | FALSE
| 0 |  | 0 | 0 | 0 | 0 | 0 | FALSE
| 0 |  | 0 | 0 | 0 | 0 | 0 | FALSE
| 0 |  | 0 | 0 | 0 | 0 | 0 | FALSE
| 0 |  | 0 | 0 | 0 | 0 | 0 | FALSE
| 0 |  | 0 | 0 | 0 | 0 | 0 | FALSE
| 0 |  | 0 | 0 | 0 | 0 | 0 | FALSE
| 0 |  | 0 | 0 | 0 | 0 | 0 | FALSE
| 0 |  | 0 | 0 | 0 | 0 | 0 | FALSE
| 0 |  | 0 | 0 | 0 | 0 | 0 | FALSE
| 0 |  | 0 | 0 | 0 | 0 | 0 | FALSE
| 0 |  | 0 | 0 | 0 | 0 | 0 | FALSE
| 0 |  | 0 | 0 | 0 | 0 | 0 | FALSE
| 0 |  | 0 | 0 | 0 | 0 | 0 | FALSE
| 0 |  | 0 | 0 | 0 | 0 | 0 | FALSE
| 0 |  | 0 | 0 | 0 | 0 | 0 | FALSE
| 0 |  | 0 | 0 | 0 | 0 | 0 | FALSE
| 0 |  | 0 | 0 | 0 | 0 | 0 | FALSE
| 0 |  | 0 | 0 | 0 | 0 | 0 | FALSE
| 0 |  | 0 | 0 | 0 | 0 | 0 | FALSE
| 0 |  | 0 | 0 | 0 | 0 | 0 | FALSE
| 0 |  | 0 | 0 | 0 | 0 | 0 | FALSE
| 0 |  | 0 | 0 | 0 | 0 | 0 | FALSE
| 0 |  | 0 | 0 | 0 | 0 | 0 | FALSE
| 0 |  | 0 | 0 | 0 | 0 | 0 | FALSE
| 0 |  | 0 | 0 | 0 | 0 | 0 | FALSE
| 0 |  | 0 | 0 | 0 | 0 | 0 | FALSE
| 0 |  | 0 | 0 | 0 | 0 | 0 | FALSE
| 0 |  | 0 | 0 | 0 | 0 | 0 | FALSE
| 0 |  | 0 | 0 | 0 | 0 | 0 | FALSE
| 0 |  | 0 | 0 | 0 | 0 | 0 | FALSE
| 0 |  | 0 | 0 | 0 | 0 | 0 | FALSE
| 0 |  | 0 | 0 | 0 | 0 | 0 | FALSE
| 0 |  | 0 | 0 | 0 | 0 | 0 | FALSE
| 0 |  | 0 | 0 | 0 | 0 | 0 | FALSE
| 0 |  | 0 | 0 | 0 | 0 | 0 | FALSE
| 0 |  | 0 | 0 | 0 | 0 | 0 | FALSE
| 0 |  | 0 | 0 | 0 | 0 | 0 | FALSE
| 0 |  | 0 | 0 | 0 | 0 | 0 | FALSE
| 0 |  | 0 | 0 | 0 | 0 | 0 | FALSE
| 0 |  | 0 | 0 | 0 | 0 | 0 | FALSE
| 0 |  | 0 | 0 | 0 | 0 | 0 | FALSE
| 0 |  | 0 | 0 | 0 | 0 | 0 | FALSE
| 0 |  | 0 | 0 | 0 | 0 | 0 | FALSE
| 0 |  | 0 | 0 | 0 | 0 | 0 | FALSE
| 0 |  | 0 | 0 | 0 | 0 | 0 | FALSE
| 0 |  | 0 | 0 | 0 | 0 | 0 | FALSE
| 0 |  | 0 | 0 | 0 | 0 | 0 | FALSE
| 0 |  | 0 | 0 | 0 | 0 | 0 | FALSE
| 0 |  | 0 | 0 | 0 | 0 | 0 | FALSE
| 0 |  | 0 | 0 | 0 | 0 | 0 | FALSE
| 0 |  | 0 | 0 | 0 | 0 | 0 | FALSE
| 0 |  | 0 | 0 | 0 | 0 | 0 | FALSE
| 0 |  | 0 | 0 | 0 | 0 | 0 | FALSE
| 0 |  | 0 | 0 | 0 | 0 | 0 | FALSE
| 0 |  | 0 | 0 | 0 | 0 | 0 | FALSE
| 0 |  | 0 | 0 | 0 | 0 | 0 | FALSE
| 0 |  | 0 | 0 | 0 | 0 | 0 | FALSE
| 0 |  | 0 | 0 | 0 | 0 | 0 | FALSE
| 0 |  | 0 | 0 | 0 | 0 | 0 | FALSE
| 0 |  | 0 | 0 | 0 | 0 | 0 | FALSE
| 0 |  | 0 | 0 | 0 | 0 | 0 | FALSE
| 0 |  | 0 | 0 | 0 | 0 | 0 | FALSE
| 0 |  | 0 | 0 | 0 | 0 | 0 | FALSE
| 0 |  | 0 | 0 | 0 | 0 | 0 | FALSE
| 0 |  | 0 | 0 | 0 | 0 | 0 | FALSE
| 0 |  | 0 | 0 | 0 | 0 | 0 | FALSE
| 0 |  | 0 | 0 | 0 | 0 | 0 | FALSE
| 0 |  | 0 | 0 | 0 | 0 | 0 | FALSE
| 0 |  | 0 | 0 | 0 | 0 | 0 | FALSE
| 0 |  | 0 | 0 | 0 | 0 | 0 | FALSE
| 0 |  | 0 | 0 | 0 | 0 | 0 | FALSE
| 0 |  | 0 | 0 | 0 | 0 | 0 | FALSE
| 0 |  | 0 | 0 | 0 | 0 | 0 | FALSE
| 0 |  | 0 | 0 | 0 | 0 | 0 | FALSE
| 0 |  | 0 | 0 | 0 | 0 | 0 | FALSE
| 0 |  | 0 | 0 | 0 | 0 | 0 | FALSE
| 0 |  | 0 | 0 | 0 | 0 | 0 | FALSE
| 0 |  | 0 | 0 | 0 | 0 | 0 | FALSE
| 0 |  | 0 | 0 | 0 | 0 | 0 | FALSE
| 0 |  | 0 | 0 | 0 | 0 | 0 | FALSE
| 0 |  | 0 | 0 | 0 | 0 | 0 | FALSE
| 0 |  | 0 | 0 | 0 | 0 | 0 | FALSE
| 0 |  | 0 | 0 | 0 | 0 | 0 | FALSE
| 0 |  | 0 | 0 | 0 | 0 | 0 | FALSE
| 0 |  | 0 | 0 | 0 | 0 | 0 | FALSE
| 0 |  | 0 | 0 | 0 | 0 | 0 | FALSE
| 0 |  | 0 | 0 | 0 | 0 | 0 | FALSE
| 0 |  | 0 | 0 | 0 | 0 | 0 | FALSE
| 0 |  | 0 | 0 | 0 | 0 | 0 | FALSE
| 0 |  | 0 | 0 | 0 | 0 | 0 | FALSE
| 0 |  | 0 | 0 | 0 | 0 | 0 | FALSE
| 0 |  | 0 | 0 | 0 | 0 | 0 | FALSE
| 0 |  | 0 | 0 | 0 | 0 | 0 | FALSE
| 0 |  | 0 | 0 | 0 | 0 | 0 | FALSE
| 0 |  | 0 | 0 | 0 | 0 | 0 | FALSE
| 0 |  | 0 | 0 | 0 | 0 | 0 | FALSE
| 0 |  | 0 | 0 | 0 | 0 | 0 | FALSE
| 0 |  | 0 | 0 | 0 | 0 | 0 | FALSE
| 0 |  | 0 | 0 | 0 | 0 | 0 | FALSE
| 0 |  | 0 | 0 | 0 | 0 | 0 | FALSE
| 0 |  | 0 | 0 | 0 | 0 | 0 | FALSE
| 0 |  | 0 | 0 | 0 | 0 | 0 | FALSE
| 0 |  | 0 | 0 | 0 | 0 | 0 | FALSE
| 0 |  | 0 | 0 | 0 | 0 | 0 | FALSE
| 0 |  | 0 | 0 | 0 | 0 | 0 | FALSE
| 0 |  | 0 | 0 | 0 | 0 | 0 | FALSE
| 0 |  | 0 | 0 | 0 | 0 | 0 | FALSE
| 0 |  | 0 | 0 | 0 | 0 | 0 | FALSE
| 0 |  | 0 | 0 | 0 | 0 | 0 | FALSE
| 0 |  | 0 | 0 | 0 | 0 | 0 | FALSE
| 0 |  | 0 | 0 | 0 | 0 | 0 | FALSE
| 0 |  | 0 | 0 | 0 | 0 | 0 | FALSE
| 0 |  | 0 | 0 | 0 | 0 | 0 | FALSE
| 0 |  | 0 | 0 | 0 | 0 | 0 | FALSE
| 0 |  | 0 | 0 | 0 | 0 | 0 | FALSE
| 0 |  | 0 | 0 | 0 | 0 | 0 | FALSE
| 0 |  | 0 | 0 | 0 | 0 | 0 | FALSE
| 0 |  | 0 | 0 | 0 | 0 | 0 | FALSE
| 0 |  | 0 | 0 | 0 | 0 | 0 | FALSE
| 0 |  | 0 | 0 | 0 | 0 | 0 | FALSE
| 0 |  | 0 | 0 | 0 | 0 | 0 | FALSE
| 0 |  | 0 | 0 | 0 | 0 | 0 | FALSE
| 0 |  | 0 | 0 | 0 | 0 | 0 | FALSE
| 0 |  | 0 | 0 | 0 | 0 | 0 | FALSE
| 0 |  | 0 | 0 | 0 | 0 | 0 | FALSE
| 0 |  | 0 | 0 | 0 | 0 | 0 | FALSE
| 0 |  | 0 | 0 | 0 | 0 | 0 | FALSE
| 0 |  | 0 | 0 | 0 | 0 | 0 | FALSE
| 0 |  | 0 | 0 | 0 | 0 | 0 | FALSE
| 0 |  | 0 | 0 | 0 | 0 | 0 | FALSE
| 0 |  | 0 | 0 | 0 | 0 | 0 | FALSE
| 0 |  | 0 | 0 | 0 | 0 | 0 | FALSE
| 0 |  | 0 | 0 | 0 | 0 | 0 | FALSE
| 0 |  | 0 | 0 | 0 | 0 | 0 | FALSE
| 0 |  | 0 | 0 | 0 | 0 | 0 | FALSE
| 0 |  | 0 | 0 | 0 | 0 | 0 | FALSE
| 0 |  | 0 | 0 | 0 | 0 | 0 | FALSE
| 0 |  | 0 | 0 | 0 | 0 | 0 | FALSE
| 0 |  | 0 | 0 | 0 | 0 | 0 | FALSE
| 0 |  | 0 | 0 | 0 | 0 | 0 | FALSE
| 0 |  | 0 | 0 | 0 | 0 | 0 | FALSE
| 0 |  | 0 | 0 | 0 | 0 | 0 | FALSE
| 0 |  | 0 | 0 | 0 | 0 | 0 | FALSE
| 0 |  | 0 | 0 | 0 | 0 | 0 | FALSE
| 0 |  | 0 | 0 | 0 | 0 | 0 | FALSE
| 0 |  | 0 | 0 | 0 | 0 | 0 | FALSE
| 0 |  | 0 | 0 | 0 | 0 | 0 | FALSE
| 0 |  | 0 | 0 | 0 | 0 | 0 | FALSE
| 0 |  | 0 | 0 | 0 | 0 | 0 | FALSE
| 0 |  | 0 | 0 | 0 | 0 | 0 | FALSE
| 0 |  | 0 | 0 | 0 | 0 | 0 | FALSE
| 0 |  | 0 | 0 | 0 | 0 | 0 | FALSE
| 0 |  | 0 | 0 | 0 | 0 | 0 | FALSE
| 0 |  | 0 | 0 | 0 | 0 | 0 | FALSE
| 0 |  | 0 | 0 | 0 | 0 | 0 | FALSE
| 0 |  | 0 | 0 | 0 | 0 | 0 | FALSE
| 0 |  | 0 | 0 | 0 | 0 | 0 | FALSE
| 0 |  | 0 | 0 | 0 | 0 | 0 | FALSE
| 0 |  | 0 | 0 | 0 | 0 | 0 | FALSE
| 0 |  | 0 | 0 | 0 | 0 | 0 | FALSE
| 0 |  | 0 | 0 | 0 | 0 | 0 | FALSE
| 0 |  | 0 | 0 | 0 | 0 | 0 | FALSE
| 0 |  | 0 | 0 | 0 | 0 | 0 | FALSE
| 0 |  | 0 | 0 | 0 | 0 | 0 | FALSE
| 0 |  | 0 | 0 | 0 | 0 | 0 | FALSE
| 0 |  | 0 | 0 | 0 | 0 | 0 | FALSE
| 0 |  | 0 | 0 | 0 | 0 | 0 | FALSE
| 0 |  | 0 | 0 | 0 | 0 | 0 | FALSE
| 0 |  | 0 | 0 | 0 | 0 | 0 | FALSE
| 0 |  | 0 | 0 | 0 | 0 | 0 | FALSE
| 0 |  | 0 | 0 | 0 | 0 | 0 | FALSE
| 0 |  | 0 | 0 | 0 | 0 | 0 | FALSE
| 0 |  | 0 | 0 | 0 | 0 | 0 | FALSE
| 0 |  | 0 | 0 | 0 | 0 | 0 | FALSE
| 0 |  | 0 | 0 | 0 | 0 | 0 | FALSE
| 0 |  | 0 | 0 | 0 | 0 | 0 | FALSE
| 0 |  | 0 | 0 | 0 | 0 | 0 | FALSE
| 0 |  | 0 | 0 | 0 | 0 | 0 | FALSE
| 0 |  | 0 | 0 | 0 | 0 | 0 | FALSE
| 0 |  | 0 | 0 | 0 | 0 | 0 | FALSE
| 0 |  | 0 | 0 | 0 | 0 | 0 | FALSE
| 0 |  | 0 | 0 | 0 | 0 | 0 | FALSE
| 0 |  | 0 | 0 | 0 | 0 | 0 | FALSE
| 0 |  | 0 | 0 | 0 | 0 | 0 | FALSE
| 0 |  | 0 | 0 | 0 | 0 | 0 | FALSE
| 0 |  | 0 | 0 | 0 | 0 | 0 | FALSE
| 0 |  | 0 | 0 | 0 | 0 | 0 | FALSE
| 0 |  | 0 | 0 | 0 | 0 | 0 | FALSE
| 0 |  | 0 | 0 | 0 | 0 | 0 | FALSE
| 0 |  | 0 | 0 | 0 | 0 | 0 | FALSE
| 0 |  | 0 | 0 | 0 | 0 | 0 | FALSE
| 0 |  | 0 | 0 | 0 | 0 | 0 | FALSE
| 0 |  | 0 | 0 | 0 | 0 | 0 | FALSE
| 0 |  | 0 | 0 | 0 | 0 | 0 | FALSE
| 0 |  | 0 | 0 | 0 | 0 | 0 | FALSE
| 0 |  | 0 | 0 | 0 | 0 | 0 | FALSE
| 0 |  | 0 | 0 | 0 | 0 | 0 | FALSE
| 0 |  | 0 | 0 | 0 | 0 | 0 | FALSE
| 0 |  | 0 | 0 | 0 | 0 | 0 | FALSE
| 0 |  | 0 | 0 | 0 | 0 | 0 | FALSE
| 0 |  | 0 | 0 | 0 | 0 | 0 | FALSE
| 0 |  | 0 | 0 | 0 | 0 | 0 | FALSE
| 0 |  | 0 | 0 | 0 | 0 | 0 | FALSE
| 0 |  | 0 | 0 | 0 | 0 | 0 | FALSE
| 0 |  | 0 | 0 | 0 | 0 | 0 | FALSE
| 0 |  | 0 | 0 | 0 | 0 | 0 | FALSE
| 0 |  | 0 | 0 | 0 | 0 | 0 | FALSE
| 0 |  | 0 | 0 | 0 | 0 | 0 | FALSE
| 0 |  | 0 | 0 | 0 | 0 | 0 | FALSE
| 0 |  | 0 | 0 | 0 | 0 | 0 | FALSE
| 0 |  | 0 | 0 | 0 | 0 | 0 | FALSE
| 0 |  | 0 | 0 | 0 | 0 | 0 | FALSE
| 0 |  | 0 | 0 | 0 | 0 | 0 | FALSE
| 0 |  | 0 | 0 | 0 | 0 | 0 | FALSE
| 0 |  | 0 | 0 | 0 | 0 | 0 | FALSE
| 0 |  | 0 | 0 | 0 | 0 | 0 | FALSE
| 0 |  | 0 | 0 | 0 | 0 | 0 | FALSE
| 0 |  | 0 | 0 | 0 | 0 | 0 | FALSE
| 0 |  | 0 | 0 | 0 | 0 | 0 | FALSE
| 0 |  | 0 | 0 | 0 | 0 | 0 | FALSE
| 0 |  | 0 | 0 | 0 | 0 | 0 | FALSE
| 0 |  | 0 | 0 | 0 | 0 | 0 | FALSE
| 0 |  | 0 | 0 | 0 | 0 | 0 | FALSE
| 0 |  | 0 | 0 | 0 | 0 | 0 | FALSE
| 0 |  | 0 | 0 | 0 | 0 | 0 | FALSE
| 0 |  | 0 | 0 | 0 | 0 | 0 | FALSE
| 0 |  | 0 | 0 | 0 | 0 | 0 | FALSE
| 0 |  | 0 | 0 | 0 | 0 | 0 | FALSE
| 0 |  | 0 | 0 | 0 | 0 | 0 | FALSE
| 0 |  | 0 | 0 | 0 | 0 | 0 | FALSE
| 0 |  | 0 | 0 | 0 | 0 | 0 | FALSE
| 0 |  | 0 | 0 | 0 | 0 | 0 | FALSE
| 0 |  | 0 | 0 | 0 | 0 | 0 | FALSE
| 0 |  | 0 | 0 | 0 | 0 | 0 | FALSE
| 0 |  | 0 | 0 | 0 | 0 | 0 | FALSE
| 0 |  | 0 | 0 | 0 | 0 | 0 | FALSE
| 0 |  | 0 | 0 | 0 | 0 | 0 | FALSE
| 0 |  | 0 | 0 | 0 | 0 | 0 | FALSE
| 0 |  | 0 | 0 | 0 | 0 | 0 | FALSE
| 0 |  | 0 | 0 | 0 | 0 | 0 | FALSE
| 0 |  | 0 | 0 | 0 | 0 | 0 | FALSE
| 0 |  | 0 | 0 | 0 | 0 | 0 | FALSE
| 0 |  | 0 | 0 | 0 | 0 | 0 | FALSE
| 0 |  | 0 | 0 | 0 | 0 | 0 | FALSE
| 0 |  | 0 | 0 | 0 | 0 | 0 | FALSE
| 0 |  | 0 | 0 | 0 | 0 | 0 | FALSE
| 0 |  | 0 | 0 | 0 | 0 | 0 | FALSE
| 0 |  | 0 | 0 | 0 | 0 | 0 | FALSE
| 0 |  | 0 | 0 | 0 | 0 | 0 | FALSE
| 0 |  | 0 | 0 | 0 | 0 | 0 | FALSE
| 0 |  | 0 | 0 | 0 | 0 | 0 | FALSE
| 0 |  | 0 | 0 | 0 | 0 | 0 | FALSE
| 0 |  | 0 | 0 | 0 | 0 | 0 | FALSE
| 0 |  | 0 | 0 | 0 | 0 | 0 | FALSE
| 0 |  | 0 | 0 | 0 | 0 | 0 | FALSE
| 0 |  | 0 | 0 | 0 | 0 | 0 | FALSE
| 0 |  | 0 | 0 | 0 | 0 | 0 | FALSE
| 0 |  | 0 | 0 | 0 | 0 | 0 | FALSE
| 0 |  | 0 | 0 | 0 | 0 | 0 | FALSE
| 0 |  | 0 | 0 | 0 | 0 | 0 | FALSE
| 0 |  | 0 | 0 | 0 | 0 | 0 | FALSE
| 0 |  | 0 | 0 | 0 | 0 | 0 | FALSE
| 0 |  | 0 | 0 | 0 | 0 | 0 | FALSE
| 0 |  | 0 | 0 | 0 | 0 | 0 | FALSE
| 0 |  | 0 | 0 | 0 | 0 | 0 | FALSE
| 0 |  | 0 | 0 | 0 | 0 | 0 | FALSE
| 0 |  | 0 | 0 | 0 | 0 | 0 | FALSE
| 0 |  | 0 | 0 | 0 | 0 | 0 | FALSE
| 0 |  | 0 | 0 | 0 | 0 | 0 | FALSE
| 0 |  | 0 | 0 | 0 | 0 | 0 | FALSE
| 0 |  | 0 | 0 | 0 | 0 | 0 | FALSE
| 0 |  | 0 | 0 | 0 | 0 | 0 | FALSE
| 0 |  | 0 | 0 | 0 | 0 | 0 | FALSE
| 0 |  | 0 | 0 | 0 | 0 | 0 | FALSE
| 0 |  | 0 | 0 | 0 | 0 | 0 | FALSE
| 0 |  | 0 | 0 | 0 | 0 | 0 | FALSE
| 0 |  | 0 | 0 | 0 | 0 | 0 | FALSE
| 0 |  | 0 | 0 | 0 | 0 | 0 | FALSE
| 0 |  | 0 | 0 | 0 | 0 | 0 | FALSE
| 0 |  | 0 | 0 | 0 | 0 | 0 | FALSE
| 0 |  | 0 | 0 | 0 | 0 | 0 | FALSE
| 0 |  | 0 | 0 | 0 | 0 | 0 | FALSE
| 0 |  | 0 | 0 | 0 | 0 | 0 | FALSE
| 0 |  | 0 | 0 | 0 | 0 | 0 | FALSE
| 0 |  | 0 | 0 | 0 | 0 | 0 | FALSE
| 0 |  | 0 | 0 | 0 | 0 | 0 | FALSE
| 0 |  | 0 | 0 | 0 | 0 | 0 | FALSE
| 0 |  | 0 | 0 | 0 | 0 | 0 | FALSE
| 0 |  | 0 | 0 | 0 | 0 | 0 | FALSE
| 0 |  | 0 | 0 | 0 | 0 | 0 | FALSE
| 0 |  | 0 | 0 | 0 | 0 | 0 | FALSE
| 0 |  | 0 | 0 | 0 | 0 | 0 | FALSE
| 0 |  | 0 | 0 | 0 | 0 | 0 | FALSE
| 0 |  | 0 | 0 | 0 | 0 | 0 | FALSE
| 0 |  | 0 | 0 | 0 | 0 | 0 | FALSE
| 0 |  | 0 | 0 | 0 | 0 | 0 | FALSE
| 0 |  | 0 | 0 | 0 | 0 | 0 | FALSE
| 0 |  | 0 | 0 | 0 | 0 | 0 | FALSE
| 0 |  | 0 | 0 | 0 | 0 | 0 | FALSE
| 0 |  | 0 | 0 | 0 | 0 | 0 | FALSE
| 0 |  | 0 | 0 | 0 | 0 | 0 | FALSE
| 0 |  | 0 | 0 | 0 | 0 | 0 | FALSE
| 0 |  | 0 | 0 | 0 | 0 | 0 | FALSE
| 0 |  | 0 | 0 | 0 | 0 | 0 | FALSE
| 0 |  | 0 | 0 | 0 | 0 | 0 | FALSE
| 0 |  | 0 | 0 | 0 | 0 | 0 | FALSE
| 0 |  | 0 | 0 | 0 | 0 | 0 | FALSE
| 0 |  | 0 | 0 | 0 | 0 | 0 | FALSE
| 0 |  | 0 | 0 | 0 | 0 | 0 | FALSE
| 0 |  | 0 | 0 | 0 | 0 | 0 | FALSE
| 0 |  | 0 | 0 | 0 | 0 | 0 | FALSE
| 0 |  | 0 | 0 | 0 | 0 | 0 | FALSE
| 0 |  | 0 | 0 | 0 | 0 | 0 | FALSE
| 0 |  | 0 | 0 | 0 | 0 | 0 | FALSE
| 0 |  | 0 | 0 | 0 | 0 | 0 | FALSE
| 0 |  | 0 | 0 | 0 | 0 | 0 | FALSE
| 0 |  | 0 | 0 | 0 | 0 | 0 | FALSE
| 0 |  | 0 | 0 | 0 | 0 | 0 | FALSE
| 0 |  | 0 | 0 | 0 | 0 | 0 | FALSE
| 0 |  | 0 | 0 | 0 | 0 | 0 | FALSE
| 0 |  | 0 | 0 | 0 | 0 | 0 | FALSE
| 0 |  | 0 | 0 | 0 | 0 | 0 | FALSE
| 0 |  | 0 | 0 | 0 | 0 | 0 | FALSE
| 0 |  | 0 | 0 | 0 | 0 | 0 | FALSE
| 0 |  | 0 | 0 | 0 | 0 | 0 | FALSE
| 0 |  | 0 | 0 | 0 | 0 | 0 | FALSE
| 0 |  | 0 | 0 | 0 | 0 | 0 | FALSE
| 0 |  | 0 | 0 | 0 | 0 | 0 | FALSE
| 0 |  | 0 | 0 | 0 | 0 | 0 | FALSE
| 0 |  | 0 | 0 | 0 | 0 | 0 | FALSE
| 0 |  | 0 | 0 | 0 | 0 | 0 | FALSE
| 0 |  | 0 | 0 | 0 | 0 | 0 | FALSE
| 0 |  | 0 | 0 | 0 | 0 | 0 | FALSE
| 0 |  | 0 | 0 | 0 | 0 | 0 | FALSE
| 0 |  | 0 | 0 | 0 | 0 | 0 | FALSE
| 0 |  | 0 | 0 | 0 | 0 | 0 | FALSE
| 0 |  | 0 | 0 | 0 | 0 | 0 | FALSE
| 0 |  | 0 | 0 | 0 | 0 | 0 | FALSE
| 0 |  | 0 | 0 | 0 | 0 | 0 | FALSE
| 0 |  | 0 | 0 | 0 | 0 | 0 | FALSE
| 0 |  | 0 | 0 | 0 | 0 | 0 | FALSE
| 0 |  | 0 | 0 | 0 | 0 | 0 | FALSE
| 0 |  | 0 | 0 | 0 | 0 | 0 | FALSE
| 0 |  | 0 | 0 | 0 | 0 | 0 | FALSE
| 0 |  | 0 | 0 | 0 | 0 | 0 | FALSE
| 0 |  | 0 | 0 | 0 | 0 | 0 | FALSE
| 0 |  | 0 | 0 | 0 | 0 | 0 | FALSE
| 0 |  | 0 | 0 | 0 | 0 | 0 | FALSE
| 0 |  | 0 | 0 | 0 | 0 | 0 | FALSE
| 0 |  | 0 | 0 | 0 | 0 | 0 | FALSE
| 0 |  | 0 | 0 | 0 | 0 | 0 | FALSE
| 0 |  | 0 | 0 | 0 | 0 | 0 | FALSE
| 0 |  | 0 | 0 | 0 | 0 | 0 | FALSE
| 0 |  | 0 | 0 | 0 | 0 | 0 | FALSE
| 0 |  | 0 | 0 | 0 | 0 | 0 | FALSE
| 0 |  | 0 | 0 | 0 | 0 | 0 | FALSE
| 0 |  | 0 | 0 | 0 | 0 | 0 | FALSE
| 0 |  | 0 | 0 | 0 | 0 | 0 | FALSE
| 0 |  | 0 | 0 | 0 | 0 | 0 | FALSE
| 0 |  | 0 | 0 | 0 | 0 | 0 | FALSE
| 0 |  | 0 | 0 | 0 | 0 | 0 | FALSE
| 0 |  | 0 | 0 | 0 | 0 | 0 | FALSE
| 0 |  | 0 | 0 | 0 | 0 | 0 | FALSE
| 0 |  | 0 | 0 | 0 | 0 | 0 | FALSE
| 0 |  | 0 | 0 | 0 | 0 | 0 | FALSE
| 0 |  | 0 | 0 | 0 | 0 | 0 | FALSE
| 0 |  | 0 | 0 | 0 | 0 | 0 | FALSE
| 0 |  | 0 | 0 | 0 | 0 | 0 | FALSE
| 0 |  | 0 | 0 | 0 | 0 | 0 | FALSE
| 0 |  | 0 | 0 | 0 | 0 | 0 | FALSE
| 0 |  | 0 | 0 | 0 | 0 | 0 | FALSE
| 0 |  | 0 | 0 | 0 | 0 | 0 | FALSE
| 0 |  | 0 | 0 | 0 | 0 | 0 | FALSE
| 0 |  | 0 | 0 | 0 | 0 | 0 | FALSE
| 0 |  | 0 | 0 | 0 | 0 | 0 | FALSE
| 0 |  | 0 | 0 | 0 | 0 | 0 | FALSE
| 0 |  | 0 | 0 | 0 | 0 | 0 | FALSE
| 0 |  | 0 | 0 | 0 | 0 | 0 | FALSE
| 0 |  | 0 | 0 | 0 | 0 | 0 | FALSE
| 0 |  | 0 | 0 | 0 | 0 | 0 | FALSE
| 0 |  | 0 | 0 | 0 | 0 | 0 | FALSE
| 0 |  | 0 | 0 | 0 | 0 | 0 | FALSE
| 0 |  | 0 | 0 | 0 | 0 | 0 | FALSE
| 0 |  | 0 | 0 | 0 | 0 | 0 | FALSE
| 0 |  | 0 | 0 | 0 | 0 | 0 | FALSE
| 0 |  | 0 | 0 | 0 | 0 | 0 | FALSE
| 0 |  | 0 | 0 | 0 | 0 | 0 | FALSE
| 0 |  | 0 | 0 | 0 | 0 | 0 | FALSE
| 0 |  | 0 | 0 | 0 | 0 | 0 | FALSE
| 0 |  | 0 | 0 | 0 | 0 | 0 | FALSE
| 0 |  | 0 | 0 | 0 | 0 | 0 | FALSE
| 0 |  | 0 | 0 | 0 | 0 | 0 | FALSE
| 0 |  | 0 | 0 | 0 | 0 | 0 | FALSE
| 0 |  | 0 | 0 | 0 | 0 | 0 | FALSE
| 0 |  | 0 | 0 | 0 | 0 | 0 | FALSE
| 0 |  | 0 | 0 | 0 | 0 | 0 | FALSE
| 0 |  | 0 | 0 | 0 | 0 | 0 | FALSE
| 0 |  | 0 | 0 | 0 | 0 | 0 | FALSE
| 0 |  | 0 | 0 | 0 | 0 | 0 | FALSE
| 0 |  | 0 | 0 | 0 | 0 | 0 | FALSE
| 0 |  | 0 | 0 | 0 | 0 | 0 | FALSE
| 0 |  | 0 | 0 | 0 | 0 | 0 | FALSE
| 0 |  | 0 | 0 | 0 | 0 | 0 | FALSE
| 0 |  | 0 | 0 | 0 | 0 | 0 | FALSE
| 0 |  | 0 | 0 | 0 | 0 | 0 | FALSE
| 0 |  | 0 | 0 | 0 | 0 | 0 | FALSE
| 0 |  | 0 | 0 | 0 | 0 | 0 | FALSE
| 0 |  | 0 | 0 | 0 | 0 | 0 | FALSE
| 0 |  | 0 | 0 | 0 | 0 | 0 | FALSE
| 0 |  | 0 | 0 | 0 | 0 | 0 | FALSE
| 0 |  | 0 | 0 | 0 | 0 | 0 | FALSE
| 0 |  | 0 | 0 | 0 | 0 | 0 | FALSE
| 0 |  | 0 | 0 | 0 | 0 | 0 | FALSE
| 0 |  | 0 | 0 | 0 | 0 | 0 | FALSE
| 0 |  | 0 | 0 | 0 | 0 | 0 | FALSE
| 0 |  | 0 | 0 | 0 | 0 | 0 | FALSE
| 0 |  | 0 | 0 | 0 | 0 | 0 | FALSE
| 0 |  | 0 | 0 | 0 | 0 | 0 | FALSE
| 0 |  | 0 | 0 | 0 | 0 | 0 | FALSE
| 0 |  | 0 | 0 | 0 | 0 | 0 | FALSE
| 0 |  | 0 | 0 | 0 | 0 | 0 | FALSE
| 0 |  | 0 | 0 | 0 | 0 | 0 | FALSE
| 0 |  | 0 | 0 | 0 | 0 | 0 | FALSE
| 0 |  | 0 | 0 | 0 | 0 | 0 | FALSE
| 0 |  | 0 | 0 | 0 | 0 | 0 | FALSE
| 0 |  | 0 | 0 | 0 | 0 | 0 | FALSE
| 0 |  | 0 | 0 | 0 | 0 | 0 | FALSE
| 0 |  | 0 | 0 | 0 | 0 | 0 | FALSE
| 0 |  | 0 | 0 | 0 | 0 | 0 | FALSE
| 0 |  | 0 | 0 | 0 | 0 | 0 | FALSE
| 0 |  | 0 | 0 | 0 | 0 | 0 | FALSE
| 0 |  | 0 | 0 | 0 | 0 | 0 | FALSE
| 0 |  | 0 | 0 | 0 | 0 | 0 | FALSE
| 0 |  | 0 | 0 | 0 | 0 | 0 | FALSE
| 0 |  | 0 | 0 | 0 | 0 | 0 | FALSE
| 0 |  | 0 | 0 | 0 | 0 | 0 | FALSE
| 0 |  | 0 | 0 | 0 | 0 | 0 | FALSE
| 0 |  | 0 | 0 | 0 | 0 | 0 | FALSE
| 0 |  | 0 | 0 | 0 | 0 | 0 | FALSE
| 0 |  | 0 | 0 | 0 | 0 | 0 | FALSE
| 0 |  | 0 | 0 | 0 | 0 | 0 | FALSE
| 0 |  | 0 | 0 | 0 | 0 | 0 | FALSE
| 0 |  | 0 | 0 | 0 | 0 | 0 | FALSE
| 0 |  | 0 | 0 | 0 | 0 | 0 | FALSE
| 0 |  | 0 | 0 | 0 | 0 | 0 | FALSE
| 0 |  | 0 | 0 | 0 | 0 | 0 | FALSE
| 0 |  | 0 | 0 | 0 | 0 | 0 | FALSE
| 0 |  | 0 | 0 | 0 | 0 | 0 | FALSE
| 0 |  | 0 | 0 | 0 | 0 | 0 | FALSE
| 0 |  | 0 | 0 | 0 | 0 | 0 | FALSE
| 0 |  | 0 | 0 | 0 | 0 | 0 | FALSE
| 0 |  | 0 | 0 | 0 | 0 | 0 | FALSE
| 0 |  | 0 | 0 | 0 | 0 | 0 | FALSE
| 0 |  | 0 | 0 | 0 | 0 | 0 | FALSE
| 0 |  | 0 | 0 | 0 | 0 | 0 | FALSE
| 0 |  | 0 | 0 | 0 | 0 | 0 | FALSE
| 0 |  | 0 | 0 | 0 | 0 | 0 | FALSE
| 0 |  | 0 | 0 | 0 | 0 | 0 | FALSE
| 0 |  | 0 | 0 | 0 | 0 | 0 | FALSE
| 0 |  | 0 | 0 | 0 | 0 | 0 | FALSE
| 0 |  | 0 | 0 | 0 | 0 | 0 | FALSE
| 0 |  | 0 | 0 | 0 | 0 | 0 | FALSE
| 0 |  | 0 | 0 | 0 | 0 | 0 | FALSE
| 0 |  | 0 | 0 | 0 | 0 | 0 | FALSE
| 0 |  | 0 | 0 | 0 | 0 | 0 | FALSE
| 0 |  | 0 | 0 | 0 | 0 | 0 | FALSE
| 0 |  | 0 | 0 | 0 | 0 | 0 | FALSE
| 0 |  | 0 | 0 | 0 | 0 | 0 | FALSE
| 0 |  | 0 | 0 | 0 | 0 | 0 | FALSE
| 0 |  | 0 | 0 | 0 | 0 | 0 | FALSE
| 0 |  | 0 | 0 | 0 | 0 | 0 | FALSE
| 0 |  | 0 | 0 | 0 | 0 | 0 | FALSE
| 0 |  | 0 | 0 | 0 | 0 | 0 | FALSE
| 0 |  | 0 | 0 | 0 | 0 | 0 | FALSE
| 0 |  | 0 | 0 | 0 | 0 | 0 | FALSE
| 0 |  | 0 | 0 | 0 | 0 | 0 | FALSE
| 0 |  | 0 | 0 | 0 | 0 | 0 | FALSE
| 0 |  | 0 | 0 | 0 | 0 | 0 | FALSE
| 0 |  | 0 | 0 | 0 | 0 | 0 | FALSE
| 0 |  | 0 | 0 | 0 | 0 | 0 | FALSE
| 0 |  | 0 | 0 | 0 | 0 | 0 | FALSE
| 0 |  | 0 | 0 | 0 | 0 | 0 | FALSE
| 0 |  | 0 | 0 | 0 | 0 | 0 | FALSE
| 0 |  | 0 | 0 | 0 | 0 | 0 | FALSE
| 0 |  | 0 | 0 | 0 | 0 | 0 | FALSE
| 0 |  | 0 | 0 | 0 | 0 | 0 | FALSE
| 0 |  | 0 | 0 | 0 | 0 | 0 | FALSE
| 0 |  | 0 | 0 | 0 | 0 | 0 | FALSE
| 0 |  | 0 | 0 | 0 | 0 | 0 | FALSE
| 0 |  | 0 | 0 | 0 | 0 | 0 | FALSE
| 0 |  | 0 | 0 | 0 | 0 | 0 | FALSE
| 0 |  | 0 | 0 | 0 | 0 | 0 | FALSE
| 0 |  | 0 | 0 | 0 | 0 | 0 | FALSE
| 0 |  | 0 | 0 | 0 | 0 | 0 | FALSE
| 0 |  | 0 | 0 | 0 | 0 | 0 | FALSE
| 0 |  | 0 | 0 | 0 | 0 | 0 | FALSE
| 0 |  | 0 | 0 | 0 | 0 | 0 | FALSE
| 0 |  | 0 | 0 | 0 | 0 | 0 | FALSE
| 0 |  | 0 | 0 | 0 | 0 | 0 | FALSE
| 0 |  | 0 | 0 | 0 | 0 | 0 | FALSE
| 0 |  | 0 | 0 | 0 | 0 | 0 | FALSE
| 0 |  | 0 | 0 | 0 | 0 | 0 | FALSE
| 0 |  | 0 | 0 | 0 | 0 | 0 | FALSE
| 0 |  | 0 | 0 | 0 | 0 | 0 | FALSE
| 0 |  | 0 | 0 | 0 | 0 | 0 | FALSE
| 0 |  | 0 | 0 | 0 | 0 | 0 | FALSE
| 0 |  | 0 | 0 | 0 | 0 | 0 | FALSE
| 0 |  | 0 | 0 | 0 | 0 | 0 | FALSE
| 0 |  | 0 | 0 | 0 | 0 | 0 | FALSE
| 0 |  | 0 | 0 | 0 | 0 | 0 | FALSE
| 0 |  | 0 | 0 | 0 | 0 | 0 | FALSE
| 0 |  | 0 | 0 | 0 | 0 | 0 | FALSE
| 0 |  | 0 | 0 | 0 | 0 | 0 | FALSE
| 0 |  | 0 | 0 | 0 | 0 | 0 | FALSE
| 0 |  | 0 | 0 | 0 | 0 | 0 | FALSE
| 0 |  | 0 | 0 | 0 | 0 | 0 | FALSE
| 0 |  | 0 | 0 | 0 | 0 | 0 | FALSE
| 0 |  | 0 | 0 | 0 | 0 | 0 | FALSE
| 0 |  | 0 | 0 | 0 | 0 | 0 | FALSE
| 0 |  | 0 | 0 | 0 | 0 | 0 | FALSE
| 0 |  | 0 | 0 | 0 | 0 | 0 | FALSE
| 0 |  | 0 | 0 | 0 | 0 | 0 | FALSE
| 0 |  | 0 | 0 | 0 | 0 | 0 | FALSE
| 0 |  | 0 | 0 | 0 | 0 | 0 | FALSE
| 0 |  | 0 | 0 | 0 | 0 | 0 | FALSE
| 0 |  | 0 | 0 | 0 | 0 | 0 | FALSE
| 0 |  | 0 | 0 | 0 | 0 | 0 | FALSE
| 0 |  | 0 | 0 | 0 | 0 | 0 | FALSE
| 0 |  | 0 | 0 | 0 | 0 | 0 | FALSE
| 0 |  | 0 | 0 | 0 | 0 | 0 | FALSE
| 0 |  | 0 | 0 | 0 | 0 | 0 | FALSE
| 0 |  | 0 | 0 | 0 | 0 | 0 | FALSE
| 0 |  | 0 | 0 | 0 | 0 | 0 | FALSE
| 0 |  | 0 | 0 | 0 | 0 | 0 | FALSE
| 0 |  | 0 | 0 | 0 | 0 | 0 | FALSE
| 0 |  | 0 | 0 | 0 | 0 | 0 | FALSE
| 0 |  | 0 | 0 | 0 | 0 | 0 | FALSE
| 0 |  | 0 | 0 | 0 | 0 | 0 | FALSE
| 0 |  | 0 | 0 | 0 | 0 | 0 | FALSE
| 0 |  | 0 | 0 | 0 | 0 | 0 | FALSE
| 0 |  | 0 | 0 | 0 | 0 | 0 | FALSE
| 0 |  | 0 | 0 | 0 | 0 | 0 | FALSE
| 0 |  | 0 | 0 | 0 | 0 | 0 | FALSE
| 0 |  | 0 | 0 | 0 | 0 | 0 | FALSE
| 0 |  | 0 | 0 | 0 | 0 | 0 | FALSE
| 0 |  | 0 | 0 | 0 | 0 | 0 | FALSE
| 0 |  | 0 | 0 | 0 | 0 | 0 | FALSE
| 0 |  | 0 | 0 | 0 | 0 | 0 | FALSE
| 0 |  | 0 | 0 | 0 | 0 | 0 | FALSE
| 0 |  | 0 | 0 | 0 | 0 | 0 | FALSE
| 0 |  | 0 | 0 | 0 | 0 | 0 | FALSE
| 0 |  | 0 | 0 | 0 | 0 | 0 | FALSE
| 0 |  | 0 | 0 | 0 | 0 | 0 | FALSE
| 0 |  | 0 | 0 | 0 | 0 | 0 | FALSE
| 0 |  | 0 | 0 | 0 | 0 | 0 | FALSE
| 0 |  | 0 | 0 | 0 | 0 | 0 | FALSE
| 0 |  | 0 | 0 | 0 | 0 | 0 | FALSE
| 0 |  | 0 | 0 | 0 | 0 | 0 | FALSE
| 0 |  | 0 | 0 | 0 | 0 | 0 | FALSE
| 0 |  | 0 | 0 | 0 | 0 | 0 | FALSE
| 0 |  | 0 | 0 | 0 | 0 | 0 | FALSE
| 0 |  | 0 | 0 | 0 | 0 | 0 | FALSE
| 0 |  | 0 | 0 | 0 | 0 | 0 | FALSE
| 0 |  | 0 | 0 | 0 | 0 | 0 | FALSE
| 0 |  | 0 | 0 | 0 | 0 | 0 | FALSE
| 0 |  | 0 | 0 | 0 | 0 | 0 | FALSE
| 0 |  | 0 | 0 | 0 | 0 | 0 | FALSE
| 0 |  | 0 | 0 | 0 | 0 | 0 | FALSE
| 0 |  | 0 | 0 | 0 | 0 | 0 | FALSE
| 0 |  | 0 | 0 | 0 | 0 | 0 | FALSE
| 0 |  | 0 | 0 | 0 | 0 | 0 | FALSE
| 0 |  | 0 | 0 | 0 | 0 | 0 | FALSE
| 0 |  | 0 | 0 | 0 | 0 | 0 | FALSE
| 0 |  | 0 | 0 | 0 | 0 | 0 | FALSE
| 0 |  | 0 | 0 | 0 | 0 | 0 | FALSE
| 0 |  | 0 | 0 | 0 | 0 | 0 | FALSE
| 0 |  | 0 | 0 | 0 | 0 | 0 | FALSE
| 0 |  | 0 | 0 | 0 | 0 | 0 | FALSE
| 0 |  | 0 | 0 | 0 | 0 | 0 | FALSE
| 0 |  | 0 | 0 | 0 | 0 | 0 | FALSE
| 0 |  | 0 | 0 | 0 | 0 | 0 | FALSE
| 0 |  | 0 | 0 | 0 | 0 | 0 | FALSE
| 0 |  | 0 | 0 | 0 | 0 | 0 | FALSE
| 0 |  | 0 | 0 | 0 | 0 | 0 | FALSE
| 0 |  | 0 | 0 | 0 | 0 | 0 | FALSE
| 0 |  | 0 | 0 | 0 | 0 | 0 | FALSE
| 0 |  | 0 | 0 | 0 | 0 | 0 | FALSE
| 0 |  | 0 | 0 | 0 | 0 | 0 | FALSE
| 0 |  | 0 | 0 | 0 | 0 | 0 | FALSE
| 0 |  | 0 | 0 | 0 | 0 | 0 | FALSE
| 0 |  | 0 | 0 | 0 | 0 | 0 | FALSE
| 0 |  | 0 | 0 | 0 | 0 | 0 | FALSE
| 0 |  | 0 | 0 | 0 | 0 | 0 | FALSE
| 0 |  | 0 | 0 | 0 | 0 | 0 | FALSE
| 0 |  | 0 | 0 | 0 | 0 | 0 | FALSE
| 0 |  | 0 | 0 | 0 | 0 | 0 | FALSE
| 0 |  | 0 | 0 | 0 | 0 | 0 | FALSE
| 0 |  | 0 | 0 | 0 | 0 | 0 | FALSE
| 0 |  | 0 | 0 | 0 | 0 | 0 | FALSE
| 0 |  | 0 | 0 | 0 | 0 | 0 | FALSE
| 0 |  | 0 | 0 | 0 | 0 | 0 | FALSE
| 0 |  | 0 | 0 | 0 | 0 | 0 | FALSE
| 0 |  | 0 | 0 | 0 | 0 | 0 | FALSE
| 0 |  | 0 | 0 | 0 | 0 | 0 | FALSE
| 0 |  | 0 | 0 | 0 | 0 | 0 | FALSE
| 0 |  | 0 | 0 | 0 | 0 | 0 | FALSE
| 0 |  | 0 | 0 | 0 | 0 | 0 | FALSE
| 0 |  | 0 | 0 | 0 | 0 | 0 | FALSE
| 0 |  | 0 | 0 | 0 | 0 | 0 | FALSE
| 0 |  | 0 | 0 | 0 | 0 | 0 | FALSE
| 0 |  | 0 | 0 | 0 | 0 | 0 | FALSE
| 0 |  | 0 | 0 | 0 | 0 | 0 | FALSE
| 0 |  | 0 | 0 | 0 | 0 | 0 | FALSE
| 0 |  | 0 | 0 | 0 | 0 | 0 | FALSE
| 0 |  | 0 | 0 | 0 | 0 | 0 | FALSE
| 0 |  | 0 | 0 | 0 | 0 | 0 | FALSE
| 0 |  | 0 | 0 | 0 | 0 | 0 | FALSE
| 0 |  | 0 | 0 | 0 | 0 | 0 | FALSE
| 0 |  | 0 | 0 | 0 | 0 | 0 | FALSE
| 0 |  | 0 | 0 | 0 | 0 | 0 | FALSE
| 0 |  | 0 | 0 | 0 | 0 | 0 | FALSE
| 0 |  | 0 | 0 | 0 | 0 | 0 | FALSE
| 0 |  | 0 | 0 | 0 | 0 | 0 | FALSE
| 0 |  | 0 | 0 | 0 | 0 | 0 | FALSE
| 0 |  | 0 | 0 | 0 | 0 | 0 | FALSE
| 0 |  | 0 | 0 | 0 | 0 | 0 | FALSE
| 0 |  | 0 | 0 | 0 | 0 | 0 | FALSE
| 0 |  | 0 | 0 | 0 | 0 | 0 | FALSE
| 0 |  | 0 | 0 | 0 | 0 | 0 | FALSE
| 0 |  | 0 | 0 | 0 | 0 | 0 | FALSE
| 0 |  | 0 | 0 | 0 | 0 | 0 | FALSE
| 0 |  | 0 | 0 | 0 | 0 | 0 | FALSE
| 0 |  | 0 | 0 | 0 | 0 | 0 | FALSE
| 0 |  | 0 | 0 | 0 | 0 | 0 | FALSE
| 0 |  | 0 | 0 | 0 | 0 | 0 | FALSE
| 0 |  | 0 | 0 | 0 | 0 | 0 | FALSE
| 0 |  | 0 | 0 | 0 | 0 | 0 | FALSE
| 0 |  | 0 | 0 | 0 | 0 | 0 | FALSE
| 0 |  | 0 | 0 | 0 | 0 | 0 | FALSE
| 0 |  | 0 | 0 | 0 | 0 | 0 | FALSE
| 0 |  | 0 | 0 | 0 | 0 | 0 | FALSE
| 0 |  | 0 | 0 | 0 | 0 | 0 | FALSE
| 0 |  | 0 | 0 | 0 | 0 | 0 | FALSE
| 0 |  | 0 | 0 | 0 | 0 | 0 | FALSE
| 0 |  | 0 | 0 | 0 | 0 | 0 | FALSE
| 0 |  | 0 | 0 | 0 | 0 | 0 | FALSE
| 0 |  | 0 | 0 | 0 | 0 | 0 | FALSE
| 0 |  | 0 | 0 | 0 | 0 | 0 | FALSE
| 0 |  | 0 | 0 | 0 | 0 | 0 | FALSE
| 0 |  | 0 | 0 | 0 | 0 | 0 | FALSE
| 0 |  | 0 | 0 | 0 | 0 | 0 | FALSE
| 0 |  | 0 | 0 | 0 | 0 | 0 | FALSE
| 0 |  | 0 | 0 | 0 | 0 | 0 | FALSE
| 0 |  | 0 | 0 | 0 | 0 | 0 | FALSE
| 0 |  | 0 | 0 | 0 | 0 | 0 | FALSE
| 0 |  | 0 | 0 | 0 | 0 | 0 | FALSE
| 0 |  | 0 | 0 | 0 | 0 | 0 | FALSE
| 0 |  | 0 | 0 | 0 | 0 | 0 | FALSE
| 0 |  | 0 | 0 | 0 | 0 | 0 | FALSE
| 0 |  | 0 | 0 | 0 | 0 | 0 | FALSE
| 0 |  | 0 | 0 | 0 | 0 | 0 | FALSE
| 0 |  | 0 | 0 | 0 | 0 | 0 | FALSE
| 0 |  | 0 | 0 | 0 | 0 | 0 | FALSE
| 0 |  | 0 | 0 | 0 | 0 | 0 | FALSE
| 0 |  | 0 | 0 | 0 | 0 | 0 | FALSE
| 0 |  | 0 | 0 | 0 | 0 | 0 | FALSE
| 0 |  | 0 | 0 | 0 | 0 | 0 | FALSE
| 0 |  | 0 | 0 | 0 | 0 | 0 | FALSE
| 0 |  | 0 | 0 | 0 | 0 | 0 | FALSE
| 0 |  | 0 | 0 | 0 | 0 | 0 | FALSE
| 0 |  | 0 | 0 | 0 | 0 | 0 | FALSE
| 0 |  | 0 | 0 | 0 | 0 | 0 | FALSE
| 0 |  | 0 | 0 | 0 | 0 | 0 | FALSE
| 0 |  | 0 | 0 | 0 | 0 | 0 | FALSE
| 0 |  | 0 | 0 | 0 | 0 | 0 | FALSE
| 0 |  | 0 | 0 | 0 | 0 | 0 | FALSE
| 0 |  | 0 | 0 | 0 | 0 | 0 | FALSE
| 0 |  | 0 | 0 | 0 | 0 | 0 | FALSE
| 0 |  | 0 | 0 | 0 | 0 | 0 | FALSE
| 0 |  | 0 | 0 | 0 | 0 | 0 | FALSE
| 0 |  | 0 | 0 | 0 | 0 | 0 | FALSE
| 0 |  | 0 | 0 | 0 | 0 | 0 | FALSE
| 0 |  | 0 | 0 | 0 | 0 | 0 | FALSE
| 0 |  | 0 | 0 | 0 | 0 | 0 | FALSE
| 0 |  | 0 | 0 | 0 | 0 | 0 | FALSE
| 0 |  | 0 | 0 | 0 | 0 | 0 | FALSE
| 0 |  | 0 | 0 | 0 | 0 | 0 | FALSE
| 0 |  | 0 | 0 | 0 | 0 | 0 | FALSE
| 0 |  | 0 | 0 | 0 | 0 | 0 | FALSE
| 0 |  | 0 | 0 | 0 | 0 | 0 | FALSE
| 0 |  | 0 | 0 | 0 | 0 | 0 | FALSE
| 0 |  | 0 | 0 | 0 | 0 | 0 | FALSE
| 0 |  | 0 | 0 | 0 | 0 | 0 | FALSE
| 0 |  | 0 | 0 | 0 | 0 | 0 | FALSE
| 0 |  | 0 | 0 | 0 | 0 | 0 | FALSE
| 0 |  | 0 | 0 | 0 | 0 | 0 | FALSE
| 0 |  | 0 | 0 | 0 | 0 | 0 | FALSE
| 0 |  | 0 | 0 | 0 | 0 | 0 | FALSE
| 0 |  | 0 | 0 | 0 | 0 | 0 | FALSE
| 0 |  | 0 | 0 | 0 | 0 | 0 | FALSE
| 0 |  | 0 | 0 | 0 | 0 | 0 | FALSE
| 0 |  | 0 | 0 | 0 | 0 | 0 | FALSE
| 0 |  | 0 | 0 | 0 | 0 | 0 | FALSE
| 0 |  | 0 | 0 | 0 | 0 | 0 | FALSE
| 0 |  | 0 | 0 | 0 | 0 | 0 | FALSE
| 0 |  | 0 | 0 | 0 | 0 | 0 | FALSE
| 0 |  | 0 | 0 | 0 | 0 | 0 | FALSE
| 0 |  | 0 | 0 | 0 | 0 | 0 | FALSE
| 0 |  | 0 | 0 | 0 | 0 | 0 | FALSE
| 0 |  | 0 | 0 | 0 | 0 | 0 | FALSE
| 0 |  | 0 | 0 | 0 | 0 | 0 | FALSE
| 0 |  | 0 | 0 | 0 | 0 | 0 | FALSE
| 0 |  | 0 | 0 | 0 | 0 | 0 | FALSE
| 0 |  | 0 | 0 | 0 | 0 | 0 | FALSE
| 0 |  | 0 | 0 | 0 | 0 | 0 | FALSE
| 0 |  | 0 | 0 | 0 | 0 | 0 | FALSE
| 0 |  | 0 | 0 | 0 | 0 | 0 | FALSE
| 0 |  | 0 | 0 | 0 | 0 | 0 | FALSE
| 0 |  | 0 | 0 | 0 | 0 | 0 | FALSE
| 0 |  | 0 | 0 | 0 | 0 | 0 | FALSE
| 0 |  | 0 | 0 | 0 | 0 | 0 | FALSE
| 0 |  | 0 | 0 | 0 | 0 | 0 | FALSE
| 0 |  | 0 | 0 | 0 | 0 | 0 | FALSE
| 0 |  | 0 | 0 | 0 | 0 | 0 | FALSE
| 0 |  | 0 | 0 | 0 | 0 | 0 | FALSE
| 0 |  | 0 | 0 | 0 | 0 | 0 | FALSE
| 0 |  | 0 | 0 | 0 | 0 | 0 | FALSE
| 0 |  | 0 | 0 | 0 | 0 | 0 | FALSE
| 0 |  | 0 | 0 | 0 | 0 | 0 | FALSE
| 0 |  | 0 | 0 | 0 | 0 | 0 | FALSE
| 0 |  | 0 | 0 | 0 | 0 | 0 | FALSE
| 0 |  | 0 | 0 | 0 | 0 | 0 | FALSE
| 0 |  | 0 | 0 | 0 | 0 | 0 | FALSE
| 0 |  | 0 | 0 | 0 | 0 | 0 | FALSE
| 0 |  | 0 | 0 | 0 | 0 | 0 | FALSE
| 0 |  | 0 | 0 | 0 | 0 | 0 | FALSE
| 0 |  | 0 | 0 | 0 | 0 | 0 | FALSE
| 0 |  | 0 | 0 | 0 | 0 | 0 | FALSE
| 0 |  | 0 | 0 | 0 | 0 | 0 | FALSE
| 0 |  | 0 | 0 | 0 | 0 | 0 | FALSE
| 0 |  | 0 | 0 | 0 | 0 | 0 | FALSE
| 0 |  | 0 | 0 | 0 | 0 | 0 | FALSE
| 0 |  | 0 | 0 | 0 | 0 | 0 | FALSE
| 0 |  | 0 | 0 | 0 | 0 | 0 | FALSE
| 0 |  | 0 | 0 | 0 | 0 | 0 | FALSE
| 0 |  | 0 | 0 | 0 | 0 | 0 | FALSE
| 0 |  | 0 | 0 | 0 | 0 | 0 | FALSE
| 0 |  | 0 | 0 | 0 | 0 | 0 | FALSE
| 0 |  | 0 | 0 | 0 | 0 | 0 | FALSE
| 0 |  | 0 | 0 | 0 | 0 | 0 | FALSE
| 0 |  | 0 | 0 | 0 | 0 | 0 | FALSE
| 0 |  | 0 | 0 | 0 | 0 | 0 | FALSE
| 0 |  | 0 | 0 | 0 | 0 | 0 | FALSE
| 0 |  | 0 | 0 | 0 | 0 | 0 | FALSE
| 0 |  | 0 | 0 | 0 | 0 | 0 | FALSE
| 0 |  | 0 | 0 | 0 | 0 | 0 | FALSE
| 0 |  | 0 | 0 | 0 | 0 | 0 | FALSE
| 0 |  | 0 | 0 | 0 | 0 | 0 | FALSE
| 0 |  | 0 | 0 | 0 | 0 | 0 | FALSE
| 0 |  | 0 | 0 | 0 | 0 | 0 | FALSE
| 0 |  | 0 | 0 | 0 | 0 | 0 | FALSE
| 0 |  | 0 | 0 | 0 | 0 | 0 | FALSE
| 0 |  | 0 | 0 | 0 | 0 | 0 | FALSE
| 0 |  | 0 | 0 | 0 | 0 | 0 | FALSE
| 0 |  | 0 | 0 | 0 | 0 | 0 | FALSE
| 0 |  | 0 | 0 | 0 | 0 | 0 | FALSE
| 0 |  | 0 | 0 | 0 | 0 | 0 | FALSE
| 0 |  | 0 | 0 | 0 | 0 | 0 | FALSE
| 0 |  | 0 | 0 | 0 | 0 | 0 | FALSE
| 0 |  | 0 | 0 | 0 | 0 | 0 | FALSE
| 0 |  | 0 | 0 | 0 | 0 | 0 | FALSE
| 0 |  | 0 | 0 | 0 | 0 | 0 | FALSE
| 0 |  | 0 | 0 | 0 | 0 | 0 | FALSE
| 0 |  | 0 | 0 | 0 | 0 | 0 | FALSE
| 0 |  | 0 | 0 | 0 | 0 | 0 | FALSE
| 0 |  | 0 | 0 | 0 | 0 | 0 | FALSE
| 0 |  | 0 | 0 | 0 | 0 | 0 | FALSE
| 0 |  | 0 | 0 | 0 | 0 | 0 | FALSE
| 0 |  | 0 | 0 | 0 | 0 | 0 | FALSE
| 0 |  | 0 | 0 | 0 | 0 | 0 | FALSE
| 0 |  | 0 | 0 | 0 | 0 | 0 | FALSE
| 0 |  | 0 | 0 | 0 | 0 | 0 | FALSE
| 0 |  | 0 | 0 | 0 | 0 | 0 | FALSE
| 0 |  | 0 | 0 | 0 | 0 | 0 | FALSE
| 0 |  | 0 | 0 | 0 | 0 | 0 | FALSE
| 0 |  | 0 | 0 | 0 | 0 | 0 | FALSE
| 0 |  | 0 | 0 | 0 | 0 | 0 | FALSE
| 0 |  | 0 | 0 | 0 | 0 | 0 | FALSE
| 0 |  | 0 | 0 | 0 | 0 | 0 | FALSE
| 0 |  | 0 | 0 | 0 | 0 | 0 | FALSE
| 0 |  | 0 | 0 | 0 | 0 | 0 | FALSE
| 0 |  | 0 | 0 | 0 | 0 | 0 | FALSE
| 0 |  | 0 | 0 | 0 | 0 | 0 | FALSE
| 0 |  | 0 | 0 | 0 | 0 | 0 | FALSE
| 0 |  | 0 | 0 | 0 | 0 | 0 | FALSE
| 0 |  | 0 | 0 | 0 | 0 | 0 | FALSE
| 0 |  | 0 | 0 | 0 | 0 | 0 | FALSE
| 0 |  | 0 | 0 | 0 | 0 | 0 | FALSE
| 0 |  | 0 | 0 | 0 | 0 | 0 | FALSE
| 0 |  | 0 | 0 | 0 | 0 | 0 | FALSE
| 0 |  | 0 | 0 | 0 | 0 | 0 | FALSE
| 0 |  | 0 | 0 | 0 | 0 | 0 | FALSE
| 0 |  | 0 | 0 | 0 | 0 | 0 | FALSE
| 0 |  | 0 | 0 | 0 | 0 | 0 | FALSE
| 0 |  | 0 | 0 | 0 | 0 | 0 | FALSE
| 0 |  | 0 | 0 | 0 | 0 | 0 | FALSE
| 0 |  | 0 | 0 | 0 | 0 | 0 | FALSE
| 0 |  | 0 | 0 | 0 | 0 | 0 | FALSE
| 0 |  | 0 | 0 | 0 | 0 | 0 | FALSE
| 0 |  | 0 | 0 | 0 | 0 | 0 | FALSE
| 0 |  | 0 | 0 | 0 | 0 | 0 | FALSE
| 0 |  | 0 | 0 | 0 | 0 | 0 | FALSE
| 0 |  | 0 | 0 | 0 | 0 | 0 | FALSE
| 0 |  | 0 | 0 | 0 | 0 | 0 | FALSE
| 0 |  | 0 | 0 | 0 | 0 | 0 | FALSE
| 0 |  | 0 | 0 | 0 | 0 | 0 | FALSE
| 0 |  | 0 | 0 | 0 | 0 | 0 | FALSE
| 0 |  | 0 | 0 | 0 | 0 | 0 | FALSE
| 0 |  | 0 | 0 | 0 | 0 | 0 | FALSE
| 0 |  | 0 | 0 | 0 | 0 | 0 | FALSE
| 0 |  | 0 | 0 | 0 | 0 | 0 | FALSE
| 0 |  | 0 | 0 | 0 | 0 | 0 | FALSE
| 0 |  | 0 | 0 | 0 | 0 | 0 | FALSE
| 0 |  | 0 | 0 | 0 | 0 | 0 | FALSE
| 0 |  | 0 | 0 | 0 | 0 | 0 | FALSE
| 0 |  | 0 | 0 | 0 | 0 | 0 | FALSE
| 0 |  | 0 | 0 | 0 | 0 | 0 | FALSE
| 0 |  | 0 | 0 | 0 | 0 | 0 | FALSE
| 0 |  | 0 | 0 | 0 | 0 | 0 | FALSE
| 0 |  | 0 | 0 | 0 | 0 | 0 | FALSE
| 0 |  | 0 | 0 | 0 | 0 | 0 | FALSE
| 0 |  | 0 | 0 | 0 | 0 | 0 | FALSE
| 0 |  | 0 | 0 | 0 | 0 | 0 | FALSE
| 0 |  | 0 | 0 | 0 | 0 | 0 | FALSE
| 0 |  | 0 | 0 | 0 | 0 | 0 | FALSE
| 0 |  | 0 | 0 | 0 | 0 | 0 | FALSE
| 0 |  | 0 | 0 | 0 | 0 | 0 | FALSE
| 0 |  | 0 | 0 | 0 | 0 | 0 | FALSE
| 0 |  | 0 | 0 | 0 | 0 | 0 | FALSE
| 0 |  | 0 | 0 | 0 | 0 | 0 | FALSE
| 0 |  | 0 | 0 | 0 | 0 | 0 | FALSE
| 0 |  | 0 | 0 | 0 | 0 | 0 | FALSE
| 0 |  | 0 | 0 | 0 | 0 | 0 | FALSE
| 0 |  | 0 | 0 | 0 | 0 | 0 | FALSE
| 0 |  | 0 | 0 | 0 | 0 | 0 | FALSE
| 0 |  | 0 | 0 | 0 | 0 | 0 | FALSE
| 0 |  | 0 | 0 | 0 | 0 | 0 | FALSE
| 0 |  | 0 | 0 | 0 | 0 | 0 | FALSE
| 0 |  | 0 | 0 | 0 | 0 | 0 | FALSE
| 0 |  | 0 | 0 | 0 | 0 | 0 | FALSE
| 0 |  | 0 | 0 | 0 | 0 | 0 | FALSE
| 0 |  | 0 | 0 | 0 | 0 | 0 | FALSE
| 0 |  | 0 | 0 | 0 | 0 | 0 | FALSE
| 0 |  | 0 | 0 | 0 | 0 | 0 | FALSE
| 0 |  | 0 | 0 | 0 | 0 | 0 | FALSE
| 0 |  | 0 | 0 | 0 | 0 | 0 | FALSE
| 0 |  | 0 | 0 | 0 | 0 | 0 | FALSE
| 0 |  | 0 | 0 | 0 | 0 | 0 | FALSE
| 0 |  | 0 | 0 | 0 | 0 | 0 | FALSE
| 0 |  | 0 | 0 | 0 | 0 | 0 | FALSE
| 0 |  | 0 | 0 | 0 | 0 | 0 | FALSE
| 0 |  | 0 | 0 | 0 | 0 | 0 | FALSE
| 0 |  | 0 | 0 | 0 | 0 | 0 | FALSE
| 0 |  | 0 | 0 | 0 | 0 | 0 | FALSE
| 0 |  | 0 | 0 | 0 | 0 | 0 | FALSE
| 0 |  | 0 | 0 | 0 | 0 | 0 | FALSE
| 0 |  | 0 | 0 | 0 | 0 | 0 | FALSE
| 0 |  | 0 | 0 | 0 | 0 | 0 | FALSE
| 0 |  | 0 | 0 | 0 | 0 | 0 | FALSE
| 0 |  | 0 | 0 | 0 | 0 | 0 | FALSE
| 0 |  | 0 | 0 | 0 | 0 | 0 | FALSE
| 0 |  | 0 | 0 | 0 | 0 | 0 | FALSE
| 0 |  | 0 | 0 | 0 | 0 | 0 | FALSE
| 0 |  | 0 | 0 | 0 | 0 | 0 | FALSE
| 0 |  | 0 | 0 | 0 | 0 | 0 | FALSE
| 0 |  | 0 | 0 | 0 | 0 | 0 | FALSE
| 0 |  | 0 | 0 | 0 | 0 | 0 | FALSE
| 0 |  | 0 | 0 | 0 | 0 | 0 | FALSE
| 0 |  | 0 | 0 | 0 | 0 | 0 | FALSE
| 0 |  | 0 | 0 | 0 | 0 | 0 | FALSE
| 0 |  | 0 | 0 | 0 | 0 | 0 | FALSE
| 0 |  | 0 | 0 | 0 | 0 | 0 | FALSE
| 0 |  | 0 | 0 | 0 | 0 | 0 | FALSE
| 0 |  | 0 | 0 | 0 | 0 | 0 | FALSE
| 0 |  | 0 | 0 | 0 | 0 | 0 | FALSE
| 0 |  | 0 | 0 | 0 | 0 | 0 | FALSE
| 0 |  | 0 | 0 | 0 | 0 | 0 | FALSE
| 0 |  | 0 | 0 | 0 | 0 | 0 | FALSE
| 0 |  | 0 | 0 | 0 | 0 | 0 | FALSE
| 0 |  | 0 | 0 | 0 | 0 | 0 | FALSE
| 0 |  | 0 | 0 | 0 | 0 | 0 | FALSE
| 0 |  | 0 | 0 | 0 | 0 | 0 | FALSE
| 0 |  | 0 | 0 | 0 | 0 | 0 | FALSE
| 0 |  | 0 | 0 | 0 | 0 | 0 | FALSE
| 0 |  | 0 | 0 | 0 | 0 | 0 | FALSE
| 0 |  | 0 | 0 | 0 | 0 | 0 | FALSE
| 0 |  | 0 | 0 | 0 | 0 | 0 | FALSE
| 0 |  | 0 | 0 | 0 | 0 | 0 | FALSE
| 0 |  | 0 | 0 | 0 | 0 | 0 | FALSE
| 0 |  | 0 | 0 | 0 | 0 | 0 | FALSE
| 0 |  | 0 | 0 | 0 | 0 | 0 | FALSE
| 0 |  | 0 | 0 | 0 | 0 | 0 | FALSE
| 0 |  | 0 | 0 | 0 | 0 | 0 | FALSE
| 0 |  | 0 | 0 | 0 | 0 | 0 | FALSE
| 0 |  | 0 | 0 | 0 | 0 | 0 | FALSE
| 0 |  | 0 | 0 | 0 | 0 | 0 | FALSE
| 0 |  | 0 | 0 | 0 | 0 | 0 | FALSE
| 0 |  | 0 | 0 | 0 | 0 | 0 | FALSE
| 0 |  | 0 | 0 | 0 | 0 | 0 | FALSE
| 0 |  | 0 | 0 | 0 | 0 | 0 | FALSE
| 0 |  | 0 | 0 | 0 | 0 | 0 | FALSE
| 0 |  | 0 | 0 | 0 | 0 | 0 | FALSE
| 0 |  | 0 | 0 | 0 | 0 | 0 | FALSE
| 0 |  | 0 | 0 | 0 | 0 | 0 | FALSE
| 0 |  | 0 | 0 | 0 | 0 | 0 | FALSE
| 0 |  | 0 | 0 | 0 | 0 | 0 | FALSE
| 0 |  | 0 | 0 | 0 | 0 | 0 | FALSE
| 0 |  | 0 | 0 | 0 | 0 | 0 | FALSE
| 0 |  | 0 | 0 | 0 | 0 | 0 | FALSE
| 0 |  | 0 | 0 | 0 | 0 | 0 | FALSE
| 0 |  | 0 | 0 | 0 | 0 | 0 | FALSE
| 0 |  | 0 | 0 | 0 | 0 | 0 | FALSE
| 0 |  | 0 | 0 | 0 | 0 | 0 | FALSE
| 0 |  | 0 | 0 | 0 | 0 | 0 | FALSE
| 0 |  | 0 | 0 | 0 | 0 | 0 | FALSE
| 0 |  | 0 | 0 | 0 | 0 | 0 | FALSE
| 0 |  | 0 | 0 | 0 | 0 | 0 | FALSE
| 0 |  | 0 | 0 | 0 | 0 | 0 | FALSE
| 0 |  | 0 | 0 | 0 | 0 | 0 | FALSE
| 0 |  | 0 | 0 | 0 | 0 | 0 | FALSE
| 0 |  | 0 | 0 | 0 | 0 | 0 | FALSE
| 0 |  | 0 | 0 | 0 | 0 | 0 | FALSE
| 0 |  | 0 | 0 | 0 | 0 | 0 | FALSE
| 0 |  | 0 | 0 | 0 | 0 | 0 | FALSE
| 0 |  | 0 | 0 | 0 | 0 | 0 | FALSE
| 0 |  | 0 | 0 | 0 | 0 | 0 | FALSE
| 0 |  | 0 | 0 | 0 | 0 | 0 | FALSE
| 0 |  | 0 | 0 | 0 | 0 | 0 | FALSE
| 0 |  | 0 | 0 | 0 | 0 | 0 | FALSE
| 0 |  | 0 | 0 | 0 | 0 | 0 | FALSE
| 0 |  | 0 | 0 | 0 | 0 | 0 | FALSE
| 0 |  | 0 | 0 | 0 | 0 | 0 | FALSE
| 0 |  | 0 | 0 | 0 | 0 | 0 | FALSE
| 0 |  | 0 | 0 | 0 | 0 | 0 | FALSE
| 0 |  | 0 | 0 | 0 | 0 | 0 | FALSE
| 0 |  | 0 | 0 | 0 | 0 | 0 | FALSE
| 0 |  | 0 | 0 | 0 | 0 | 0 | FALSE
| 0 |  | 0 | 0 | 0 | 0 | 0 | FALSE
| 0 |  | 0 | 0 | 0 | 0 | 0 | FALSE
| 0 |  | 0 | 0 | 0 | 0 | 0 | FALSE
| 0 |  | 0 | 0 | 0 | 0 | 0 | FALSE
| 0 |  | 0 | 0 | 0 | 0 | 0 | FALSE
| 0 |  | 0 | 0 | 0 | 0 | 0 | FALSE
| 0 |  | 0 | 0 | 0 | 0 | 0 | FALSE
| 0 |  | 0 | 0 | 0 | 0 | 0 | FALSE
| 0 |  | 0 | 0 | 0 | 0 | 0 | FALSE
| 0 |  | 0 | 0 | 0 | 0 | 0 | FALSE
| 0 |  | 0 | 0 | 0 | 0 | 0 | FALSE
| 0 |  | 0 | 0 | 0 | 0 | 0 | FALSE
| 0 |  | 0 | 0 | 0 | 0 | 0 | FALSE
| 0 |  | 0 | 0 | 0 | 0 | 0 | FALSE
| 0 |  | 0 | 0 | 0 | 0 | 0 | FALSE
| 0 |  | 0 | 0 | 0 | 0 | 0 | FALSE
| 0 |  | 0 | 0 | 0 | 0 | 0 | FALSE
| 0 |  | 0 | 0 | 0 | 0 | 0 | FALSE
| 0 |  | 0 | 0 | 0 | 0 | 0 | FALSE
| 0 |  | 0 | 0 | 0 | 0 | 0 | FALSE
| 0 |  | 0 | 0 | 0 | 0 | 0 | FALSE
| 0 |  | 0 | 0 | 0 | 0 | 0 | FALSE
| 0 |  | 0 | 0 | 0 | 0 | 0 | FALSE
| 0 |  | 0 | 0 | 0 | 0 | 0 | FALSE
| 0 |  | 0 | 0 | 0 | 0 | 0 | FALSE
| 0 |  | 0 | 0 | 0 | 0 | 0 | FALSE
| 0 |  | 0 | 0 | 0 | 0 | 0 | FALSE
| 0 |  | 0 | 0 | 0 | 0 | 0 | FALSE
| 0 |  | 0 | 0 | 0 | 0 | 0 | FALSE
| 0 |  | 0 | 0 | 0 | 0 | 0 | FALSE
| 0 |  | 0 | 0 | 0 | 0 | 0 | FALSE
| 0 |  | 0 | 0 | 0 | 0 | 0 | FALSE
| 0 |  | 0 | 0 | 0 | 0 | 0 | FALSE
| 0 |  | 0 | 0 | 0 | 0 | 0 | FALSE
| 0 |  | 0 | 0 | 0 | 0 | 0 | FALSE
| 0 |  | 0 | 0 | 0 | 0 | 0 | FALSE
| 0 |  | 0 | 0 | 0 | 0 | 0 | FALSE
| 0 |  | 0 | 0 | 0 | 0 | 0 | FALSE
| 0 |  | 0 | 0 | 0 | 0 | 0 | FALSE
| 0 |  | 0 | 0 | 0 | 0 | 0 | FALSE
| 0 |  | 0 | 0 | 0 | 0 | 0 | FALSE
| 0 |  | 0 | 0 | 0 | 0 | 0 | FALSE
| 0 |  | 0 | 0 | 0 | 0 | 0 | FALSE
| 0 |  | 0 | 0 | 0 | 0 | 0 | FALSE
| 0 |  | 0 | 0 | 0 | 0 | 0 | FALSE
| 0 |  | 0 | 0 | 0 | 0 | 0 | FALSE
| 0 |  | 0 | 0 | 0 | 0 | 0 | FALSE
| 0 |  | 0 | 0 | 0 | 0 | 0 | FALSE
| 0 |  | 0 | 0 | 0 | 0 | 0 | FALSE
| 0 |  | 0 | 0 | 0 | 0 | 0 | FALSE
| 0 |  | 0 | 0 | 0 | 0 | 0 | FALSE
| 0 |  | 0 | 0 | 0 | 0 | 0 | FALSE
| 0 |  | 0 | 0 | 0 | 0 | 0 | FALSE
| 0 |  | 0 | 0 | 0 | 0 | 0 | FALSE
| 0 |  | 0 | 0 | 0 | 0 | 0 | FALSE
| 0 |  | 0 | 0 | 0 | 0 | 0 | FALSE
| 0 |  | 0 | 0 | 0 | 0 | 0 | FALSE
| 0 |  | 0 | 0 | 0 | 0 | 0 | FALSE
| 0 |  | 0 | 0 | 0 | 0 | 0 | FALSE
| 0 |  | 0 | 0 | 0 | 0 | 0 | FALSE
| 0 |  | 0 | 0 | 0 | 0 | 0 | FALSE
| 0 |  | 0 | 0 | 0 | 0 | 0 | FALSE
| 0 |  | 0 | 0 | 0 | 0 | 0 | FALSE
| 0 |  | 0 | 0 | 0 | 0 | 0 | FALSE
| 0 |  | 0 | 0 | 0 | 0 | 0 | FALSE
| 0 |  | 0 | 0 | 0 | 0 | 0 | FALSE
| 0 |  | 0 | 0 | 0 | 0 | 0 | FALSE
| 0 |  | 0 | 0 | 0 | 0 | 0 | FALSE
| 0 |  | 0 | 0 | 0 | 0 | 0 | FALSE
| 0 |  | 0 | 0 | 0 | 0 | 0 | FALSE
| 0 |  | 0 | 0 | 0 | 0 | 0 | FALSE
| 0 |  | 0 | 0 | 0 | 0 | 0 | FALSE
| 0 |  | 0 | 0 | 0 | 0 | 0 | FALSE
| 0 |  | 0 | 0 | 0 | 0 | 0 | FALSE
| 0 |  | 0 | 0 | 0 | 0 | 0 | FALSE
| 0 |  | 0 | 0 | 0 | 0 | 0 | FALSE
| 0 |  | 0 | 0 | 0 | 0 | 0 | FALSE
| 0 |  | 0 | 0 | 0 | 0 | 0 | FALSE
| 0 |  | 0 | 0 | 0 | 0 | 0 | FALSE
| 0 |  | 0 | 0 | 0 | 0 | 0 | FALSE
| 0 |  | 0 | 0 | 0 | 0 | 0 | FALSE
| 0 |  | 0 | 0 | 0 | 0 | 0 | FALSE
| 0 |  | 0 | 0 | 0 | 0 | 0 | FALSE
| 0 |  | 0 | 0 | 0 | 0 | 0 | FALSE
| 0 |  | 0 | 0 | 0 | 0 | 0 | FALSE
| 0 |  | 0 | 0 | 0 | 0 | 0 | FALSE
| 0 |  | 0 | 0 | 0 | 0 | 0 | FALSE
| 0 |  | 0 | 0 | 0 | 0 | 0 | FALSE
| 0 |  | 0 | 0 | 0 | 0 | 0 | FALSE
| 0 |  | 0 | 0 | 0 | 0 | 0 | FALSE
| 0 |  | 0 | 0 | 0 | 0 | 0 | FALSE
| 0 |  | 0 | 0 | 0 | 0 | 0 | FALSE
| 0 |  | 0 | 0 | 0 | 0 | 0 | FALSE
| 0 |  | 0 | 0 | 0 | 0 | 0 | FALSE
| 0 |  | 0 | 0 | 0 | 0 | 0 | FALSE
| 0 |  | 0 | 0 | 0 | 0 | 0 | FALSE
| 0 |  | 0 | 0 | 0 | 0 | 0 | FALSE
| 0 |  | 0 | 0 | 0 | 0 | 0 | FALSE
| 0 |  | 0 | 0 | 0 | 0 | 0 | FALSE
| 0 |  | 0 | 0 | 0 | 0 | 0 | FALSE
| 0 |  | 0 | 0 | 0 | 0 | 0 | FALSE
| 0 |  | 0 | 0 | 0 | 0 | 0 | FALSE
| 0 |  | 0 | 0 | 0 | 0 | 0 | FALSE
| 0 |  | 0 | 0 | 0 | 0 | 0 | FALSE
| 0 |  | 0 | 0 | 0 | 0 | 0 | FALSE
| 0 |  | 0 | 0 | 0 | 0 | 0 | FALSE
| 0 |  | 0 | 0 | 0 | 0 | 0 | FALSE
| 0 |  | 0 | 0 | 0 | 0 | 0 | FALSE
| 0 |  | 0 | 0 | 0 | 0 | 0 | FALSE
| 0 |  | 0 | 0 | 0 | 0 | 0 | FALSE
| 0 |  | 0 | 0 | 0 | 0 | 0 | FALSE
| 0 |  | 0 | 0 | 0 | 0 | 0 | FALSE
| 0 |  | 0 | 0 | 0 | 0 | 0 | FALSE
| 0 |  | 0 | 0 | 0 | 0 | 0 | FALSE
| 0 |  | 0 | 0 | 0 | 0 | 0 | FALSE
| 0 |  | 0 | 0 | 0 | 0 | 0 | FALSE
| 0 |  | 0 | 0 | 0 | 0 | 0 | FALSE
| 0 |  | 0 | 0 | 0 | 0 | 0 | FALSE
| 0 |  | 0 | 0 | 0 | 0 | 0 | FALSE
| 0 |  | 0 | 0 | 0 | 0 | 0 | FALSE
| 0 |  | 0 | 0 | 0 | 0 | 0 | FALSE
| 0 |  | 0 | 0 | 0 | 0 | 0 | FALSE
| 0 |  | 0 | 0 | 0 | 0 | 0 | FALSE
| 0 |  | 0 | 0 | 0 | 0 | 0 | FALSE
| 0 |  | 0 | 0 | 0 | 0 | 0 | FALSE
| 0 |  | 0 | 0 | 0 | 0 | 0 | FALSE
| 0 |  | 0 | 0 | 0 | 0 | 0 | FALSE
| 0 |  | 0 | 0 | 0 | 0 | 0 | FALSE
| 0 |  | 0 | 0 | 0 | 0 | 0 | FALSE
| 0 |  | 0 | 0 | 0 | 0 | 0 | FALSE
| 0 |  | 0 | 0 | 0 | 0 | 0 | FALSE
| 0 |  | 0 | 0 | 0 | 0 | 0 | FALSE
| 0 |  | 0 | 0 | 0 | 0 | 0 | FALSE
| 0 |  | 0 | 0 | 0 | 0 | 0 | FALSE
| 0 |  | 0 | 0 | 0 | 0 | 0 | FALSE
| 0 |  | 0 | 0 | 0 | 0 | 0 | FALSE
| 0 |  | 0 | 0 | 0 | 0 | 0 | FALSE
| 0 |  | 0 | 0 | 0 | 0 | 0 | FALSE
| 0 |  | 0 | 0 | 0 | 0 | 0 | FALSE
| 0 |  | 0 | 0 | 0 | 0 | 0 | FALSE
| 0 |  | 0 | 0 | 0 | 0 | 0 | FALSE
| 0 |  | 0 | 0 | 0 | 0 | 0 | FALSE
| 0 |  | 0 | 0 | 0 | 0 | 0 | FALSE
| 0 |  | 0 | 0 | 0 | 0 | 0 | FALSE
| 0 |  | 0 | 0 | 0 | 0 | 0 | FALSE
| 0 |  | 0 | 0 | 0 | 0 | 0 | FALSE
| 0 |  | 0 | 0 | 0 | 0 | 0 | FALSE
| 0 |  | 0 | 0 | 0 | 0 | 0 | FALSE
| 0 |  | 0 | 0 | 0 | 0 | 0 | FALSE
| 0 |  | 0 | 0 | 0 | 0 | 0 | FALSE
| 0 |  | 0 | 0 | 0 | 0 | 0 | FALSE
| 0 |  | 0 | 0 | 0 | 0 | 0 | FALSE
| 0 |  | 0 | 0 | 0 | 0 | 0 | FALSE
| 0 |  | 0 | 0 | 0 | 0 | 0 | FALSE
| 0 |  | 0 | 0 | 0 | 0 | 0 | FALSE
| 0 |  | 0 | 0 | 0 | 0 | 0 | FALSE
| 0 |  | 0 | 0 | 0 | 0 | 0 | FALSE
| 0 |  | 0 | 0 | 0 | 0 | 0 | FALSE
| 0 |  | 0 | 0 | 0 | 0 | 0 | FALSE
| 0 |  | 0 | 0 | 0 | 0 | 0 | FALSE
| 0 |  | 0 | 0 | 0 | 0 | 0 | FALSE
| 0 |  | 0 | 0 | 0 | 0 | 0 | FALSE
| 0 |  | 0 | 0 | 0 | 0 | 0 | FALSE
| 0 |  | 0 | 0 | 0 | 0 | 0 | FALSE
| 0 |  | 0 | 0 | 0 | 0 | 0 | FALSE
| 0 |  | 0 | 0 | 0 | 0 | 0 | FALSE
| 0 |  | 0 | 0 | 0 | 0 | 0 | FALSE
| 0 |  | 0 | 0 | 0 | 0 | 0 | FALSE
| 0 |  | 0 | 0 | 0 | 0 | 0 | FALSE
| 0 |  | 0 | 0 | 0 | 0 | 0 | FALSE
| 0 |  | 0 | 0 | 0 | 0 | 0 | FALSE
| 0 |  | 0 | 0 | 0 | 0 | 0 | FALSE
| 0 |  | 0 | 0 | 0 | 0 | 0 | FALSE
| 0 |  | 0 | 0 | 0 | 0 | 0 | FALSE
| 0 |  | 0 | 0 | 0 | 0 | 0 | FALSE
| 0 |  | 0 | 0 | 0 | 0 | 0 | FALSE
| 0 |  | 0 | 0 | 0 | 0 | 0 | FALSE
| 0 |  | 0 | 0 | 0 | 0 | 0 | FALSE
| 0 |  | 0 | 0 | 0 | 0 | 0 | FALSE
| 0 |  | 0 | 0 | 0 | 0 | 0 | FALSE
| 0 |  | 0 | 0 | 0 | 0 | 0 | FALSE
| 0 |  | 0 | 0 | 0 | 0 | 0 | FALSE
| 0 |  | 0 | 0 | 0 | 0 | 0 | FALSE
| 0 |  | 0 | 0 | 0 | 0 | 0 | FALSE
| 0 |  | 0 | 0 | 0 | 0 | 0 | FALSE
| 0 |  | 0 | 0 | 0 | 0 | 0 | FALSE
| 0 |  | 0 | 0 | 0 | 0 | 0 | FALSE
| 0 |  | 0 | 0 | 0 | 0 | 0 | FALSE
| 0 |  | 0 | 0 | 0 | 0 | 0 | FALSE
| 0 |  | 0 | 0 | 0 | 0 | 0 | FALSE
| 0 |  | 0 | 0 | 0 | 0 | 0 | FALSE
| 0 |  | 0 | 0 | 0 | 0 | 0 | FALSE
| 0 |  | 0 | 0 | 0 | 0 | 0 | FALSE
| 0 |  | 0 | 0 | 0 | 0 | 0 | FALSE
| 0 |  | 0 | 0 | 0 | 0 | 0 | FALSE
| 0 |  | 0 | 0 | 0 | 0 | 0 | FALSE
| 0 |  | 0 | 0 | 0 | 0 | 0 | FALSE
| 0 |  | 0 | 0 | 0 | 0 | 0 | FALSE
| 0 |  | 0 | 0 | 0 | 0 | 0 | FALSE
| 0 |  | 0 | 0 | 0 | 0 | 0 | FALSE
| 0 |  | 0 | 0 | 0 | 0 | 0 | FALSE
| 0 |  | 0 | 0 | 0 | 0 | 0 | FALSE
| 0 |  | 0 | 0 | 0 | 0 | 0 | FALSE
| 0 |  | 0 | 0 | 0 | 0 | 0 | FALSE
| 0 |  | 0 | 0 | 0 | 0 | 0 | FALSE
| 0 |  | 0 | 0 | 0 | 0 | 0 | FALSE
| 0 |  | 0 | 0 | 0 | 0 | 0 | FALSE
| 0 |  | 0 | 0 | 0 | 0 | 0 | FALSE
| 0 |  | 0 | 0 | 0 | 0 | 0 | FALSE
| 0 |  | 0 | 0 | 0 | 0 | 0 | FALSE
| 0 |  | 0 | 0 | 0 | 0 | 0 | FALSE
| 0 |  | 0 | 0 | 0 | 0 | 0 | FALSE
| 0 |  | 0 | 0 | 0 | 0 | 0 | FALSE
| 0 |  | 0 | 0 | 0 | 0 | 0 | FALSE
| 0 |  | 0 | 0 | 0 | 0 | 0 | FALSE
| 0 |  | 0 | 0 | 0 | 0 | 0 | FALSE
| 0 |  | 0 | 0 | 0 | 0 | 0 | FALSE
| 0 |  | 0 | 0 | 0 | 0 | 0 | FALSE
| 0 |  | 0 | 0 | 0 | 0 | 0 | FALSE
| 0 |  | 0 | 0 | 0 | 0 | 0 | FALSE
| 0 |  | 0 | 0 | 0 | 0 | 0 | FALSE
| 0 |  | 0 | 0 | 0 | 0 | 0 | FALSE
| 0 |  | 0 | 0 | 0 | 0 | 0 | FALSE
| 0 |  | 0 | 0 | 0 | 0 | 0 | FALSE
| 0 |  | 0 | 0 | 0 | 0 | 0 | FALSE
| 0 |  | 0 | 0 | 0 | 0 | 0 | FALSE
| 0 |  | 0 | 0 | 0 | 0 | 0 | FALSE
| 0 |  | 0 | 0 | 0 | 0 | 0 | FALSE
| 0 |  | 0 | 0 | 0 | 0 | 0 | FALSE
| 0 |  | 0 | 0 | 0 | 0 | 0 | FALSE
| 0 |  | 0 | 0 | 0 | 0 | 0 | FALSE
| 0 |  | 0 | 0 | 0 | 0 | 0 | FALSE
| 0 |  | 0 | 0 | 0 | 0 | 0 | FALSE
| 0 |  | 0 | 0 | 0 | 0 | 0 | FALSE
| 0 |  | 0 | 0 | 0 | 0 | 0 | FALSE
| 0 |  | 0 | 0 | 0 | 0 | 0 | FALSE
| 0 |  | 0 | 0 | 0 | 0 | 0 | FALSE
| 0 |  | 0 | 0 | 0 | 0 | 0 | FALSE
| 0 |  | 0 | 0 | 0 | 0 | 0 | FALSE
| 0 |  | 0 | 0 | 0 | 0 | 0 | FALSE
| 0 |  | 0 | 0 | 0 | 0 | 0 | FALSE
| 0 |  | 0 | 0 | 0 | 0 | 0 | FALSE
| 0 |  | 0 | 0 | 0 | 0 | 0 | FALSE
| 0 |  | 0 | 0 | 0 | 0 | 0 | FALSE
| 0 |  | 0 | 0 | 0 | 0 | 0 | FALSE
| 0 |  | 0 | 0 | 0 | 0 | 0 | FALSE
| 0 |  | 0 | 0 | 0 | 0 | 0 | FALSE
| 0 |  | 0 | 0 | 0 | 0 | 0 | FALSE
| 0 |  | 0 | 0 | 0 | 0 | 0 | FALSE
| 0 |  | 0 | 0 | 0 | 0 | 0 | FALSE
| 0 |  | 0 | 0 | 0 | 0 | 0 | FALSE
| 0 |  | 0 | 0 | 0 | 0 | 0 | FALSE
| 0 |  | 0 | 0 | 0 | 0 | 0 | FALSE
| 0 |  | 0 | 0 | 0 | 0 | 0 | FALSE
| 0 |  | 0 | 0 | 0 | 0 | 0 | FALSE
| 0 |  | 0 | 0 | 0 | 0 | 0 | FALSE
| 0 |  | 0 | 0 | 0 | 0 | 0 | FALSE
| 0 |  | 0 | 0 | 0 | 0 | 0 | FALSE
| 0 |  | 0 | 0 | 0 | 0 | 0 | FALSE
| 0 |  | 0 | 0 | 0 | 0 | 0 | FALSE
| 0 |  | 0 | 0 | 0 | 0 | 0 | FALSE
| 0 |  | 0 | 0 | 0 | 0 | 0 | FALSE
| 0 |  | 0 | 0 | 0 | 0 | 0 | FALSE
| 0 |  | 0 | 0 | 0 | 0 | 0 | FALSE
| 0 |  | 0 | 0 | 0 | 0 | 0 | FALSE
| 0 |  | 0 | 0 | 0 | 0 | 0 | FALSE
| 0 |  | 0 | 0 | 0 | 0 | 0 | FALSE
| 0 |  | 0 | 0 | 0 | 0 | 0 | FALSE
| 0 |  | 0 | 0 | 0 | 0 | 0 | FALSE
| 0 |  | 0 | 0 | 0 | 0 | 0 | FALSE
| 0 |  | 0 | 0 | 0 | 0 | 0 | FALSE
| 0 |  | 0 | 0 | 0 | 0 | 0 | FALSE
| 0 |  | 0 | 0 | 0 | 0 | 0 | FALSE
| 0 |  | 0 | 0 | 0 | 0 | 0 | FALSE
| 0 |  | 0 | 0 | 0 | 0 | 0 | FALSE
| 0 |  | 0 | 0 | 0 | 0 | 0 | FALSE
| 0 |  | 0 | 0 | 0 | 0 | 0 | FALSE
| 0 |  | 0 | 0 | 0 | 0 | 0 | FALSE
| 0 |  | 0 | 0 | 0 | 0 | 0 | FALSE
| 0 |  | 0 | 0 | 0 | 0 | 0 | FALSE
| 0 |  | 0 | 0 | 0 | 0 | 0 | FALSE
| 0 |  | 0 | 0 | 0 | 0 | 0 | FALSE
| 0 |  | 0 | 0 | 0 | 0 | 0 | FALSE
| 0 |  | 0 | 0 | 0 | 0 | 0 | FALSE
| 0 |  | 0 | 0 | 0 | 0 | 0 | FALSE
| 0 |  | 0 | 0 | 0 | 0 | 0 | FALSE
| 0 |  | 0 | 0 | 0 | 0 | 0 | FALSE
| 0 |  | 0 | 0 | 0 | 0 | 0 | FALSE
| 0 |  | 0 | 0 | 0 | 0 | 0 | FALSE
| 0 |  | 0 | 0 | 0 | 0 | 0 | FALSE
| 0 |  | 0 | 0 | 0 | 0 | 0 | FALSE
| 0 |  | 0 | 0 | 0 | 0 | 0 | FALSE
| 0 |  | 0 | 0 | 0 | 0 | 0 | FALSE
| 0 |  | 0 | 0 | 0 | 0 | 0 | FALSE
| 0 |  | 0 | 0 | 0 | 0 | 0 | FALSE
| 0 |  | 0 | 0 | 0 | 0 | 0 | FALSE
| 0 |  | 0 | 0 | 0 | 0 | 0 | FALSE
| 0 |  | 0 | 0 | 0 | 0 | 0 | FALSE
| 0 |  | 0 | 0 | 0 | 0 | 0 | FALSE
| 0 |  | 0 | 0 | 0 | 0 | 0 | FALSE
| 0 |  | 0 | 0 | 0 | 0 | 0 | FALSE
| 0 |  | 0 | 0 | 0 | 0 | 0 | FALSE
| 0 |  | 0 | 0 | 0 | 0 | 0 | FALSE
| 0 |  | 0 | 0 | 0 | 0 | 0 | FALSE
| 0 |  | 0 | 0 | 0 | 0 | 0 | FALSE
| 0 |  | 0 | 0 | 0 | 0 | 0 | FALSE
| 0 |  | 0 | 0 | 0 | 0 | 0 | FALSE
| 0 |  | 0 | 0 | 0 | 0 | 0 | FALSE
| 0 |  | 0 | 0 | 0 | 0 | 0 | FALSE
| 0 |  | 0 | 0 | 0 | 0 | 0 | FALSE
| 0 |  | 0 | 0 | 0 | 0 | 0 | FALSE
| 0 |  | 0 | 0 | 0 | 0 | 0 | FALSE
| 0 |  | 0 | 0 | 0 | 0 | 0 | FALSE
| 0 |  | 0 | 0 | 0 | 0 | 0 | FALSE
| 0 |  | 0 | 0 | 0 | 0 | 0 | FALSE
| 0 |  | 0 | 0 | 0 | 0 | 0 | FALSE
| 0 |  | 0 | 0 | 0 | 0 | 0 | FALSE
| 0 |  | 0 | 0 | 0 | 0 | 0 | FALSE
| 0 |  | 0 | 0 | 0 | 0 | 0 | FALSE
| 0 |  | 0 | 0 | 0 | 0 | 0 | FALSE
| 0 |  | 0 | 0 | 0 | 0 | 0 | FALSE
| 0 |  | 0 | 0 | 0 | 0 | 0 | FALSE
| 0 |  | 0 | 0 | 0 | 0 | 0 | FALSE
| 0 |  | 0 | 0 | 0 | 0 | 0 | FALSE
| 0 |  | 0 | 0 | 0 | 0 | 0 | FALSE
| 0 |  | 0 | 0 | 0 | 0 | 0 | FALSE
| 0 |  | 0 | 0 | 0 | 0 | 0 | FALSE
| 0 |  | 0 | 0 | 0 | 0 | 0 | FALSE
| 0 |  | 0 | 0 | 0 | 0 | 0 | FALSE
| 0 |  | 0 | 0 | 0 | 0 | 0 | FALSE
| 0 |  | 0 | 0 | 0 | 0 | 0 | FALSE
| 0 |  | 0 | 0 | 0 | 0 | 0 | FALSE
| 0 |  | 0 | 0 | 0 | 0 | 0 | FALSE
| 0 |  | 0 | 0 | 0 | 0 | 0 | FALSE
| 0 |  | 0 | 0 | 0 | 0 | 0 | FALSE
| 0 |  | 0 | 0 | 0 | 0 | 0 | FALSE
| 0 |  | 0 | 0 | 0 | 0 | 0 | FALSE
| 0 |  | 0 | 0 | 0 | 0 | 0 | FALSE
| 0 |  | 0 | 0 | 0 | 0 | 0 | FALSE
| 0 |  | 0 | 0 | 0 | 0 | 0 | FALSE
| 0 |  | 0 | 0 | 0 | 0 | 0 | FALSE
| 0 |  | 0 | 0 | 0 | 0 | 0 | FALSE
| 0 |  | 0 | 0 | 0 | 0 | 0 | FALSE
| 0 |  | 0 | 0 | 0 | 0 | 0 | FALSE
| 0 |  | 0 | 0 | 0 | 0 | 0 | FALSE
| 0 |  | 0 | 0 | 0 | 0 | 0 | FALSE
| 0 |  | 0 | 0 | 0 | 0 | 0 | FALSE
| 0 |  | 0 | 0 | 0 | 0 | 0 | FALSE
| 0 |  | 0 | 0 | 0 | 0 | 0 | FALSE
| 0 |  | 0 | 0 | 0 | 0 | 0 | FALSE
| 0 |  | 0 | 0 | 0 | 0 | 0 | FALSE
| 0 |  | 0 | 0 | 0 | 0 | 0 | FALSE
| 0 |  | 0 | 0 | 0 | 0 | 0 | FALSE
| 0 |  | 0 | 0 | 0 | 0 | 0 | FALSE
| 0 |  | 0 | 0 | 0 | 0 | 0 | FALSE
| 0 |  | 0 | 0 | 0 | 0 | 0 | FALSE
| 0 |  | 0 | 0 | 0 | 0 | 0 | FALSE
| 0 |  | 0 | 0 | 0 | 0 | 0 | FALSE
| 0 |  | 0 | 0 | 0 | 0 | 0 | FALSE
| 0 |  | 0 | 0 | 0 | 0 | 0 | FALSE
| 0 |  | 0 | 0 | 0 | 0 | 0 | FALSE
| 0 |  | 0 | 0 | 0 | 0 | 0 | FALSE
| 0 |  | 0 | 0 | 0 | 0 | 0 | FALSE
| 0 |  | 0 | 0 | 0 | 0 | 0 | FALSE
| 0 |  | 0 | 0 | 0 | 0 | 0 | FALSE
| 0 |  | 0 | 0 | 0 | 0 | 0 | FALSE
| 0 |  | 0 | 0 | 0 | 0 | 0 | FALSE
| 0 |  | 0 | 0 | 0 | 0 | 0 | FALSE
| 0 |  | 0 | 0 | 0 | 0 | 0 | FALSE
| 0 |  | 0 | 0 | 0 | 0 | 0 | FALSE
| 0 |  | 0 | 0 | 0 | 0 | 0 | FALSE
| 0 |  | 0 | 0 | 0 | 0 | 0 | FALSE
| 0 |  | 0 | 0 | 0 | 0 | 0 | FALSE
| 0 |  | 0 | 0 | 0 | 0 | 0 | FALSE
| 0 |  | 0 | 0 | 0 | 0 | 0 | FALSE
| 0 |  | 0 | 0 | 0 | 0 | 0 | FALSE
| 0 |  | 0 | 0 | 0 | 0 | 0 | FALSE
| 0 |  | 0 | 0 | 0 | 0 | 0 | FALSE
| 0 |  | 0 | 0 | 0 | 0 | 0 | FALSE
| 0 |  | 0 | 0 | 0 | 0 | 0 | FALSE
| 0 |  | 0 | 0 | 0 | 0 | 0 | FALSE
| 0 |  | 0 | 0 | 0 | 0 | 0 | FALSE
| 0 |  | 0 | 0 | 0 | 0 | 0 | FALSE
| 0 |  | 0 | 0 | 0 | 0 | 0 | FALSE
| 0 |  | 0 | 0 | 0 | 0 | 0 | FALSE
| 0 |  | 0 | 0 | 0 | 0 | 0 | FALSE
| 0 |  | 0 | 0 | 0 | 0 | 0 | FALSE
| 0 |  | 0 | 0 | 0 | 0 | 0 | FALSE
| 0 |  | 0 | 0 | 0 | 0 | 0 | FALSE
| 0 |  | 0 | 0 | 0 | 0 | 0 | FALSE
| 0 |  | 0 | 0 | 0 | 0 | 0 | FALSE
| 0 |  | 0 | 0 | 0 | 0 | 0 | FALSE
| 0 |  | 0 | 0 | 0 | 0 | 0 | FALSE
| 0 |  | 0 | 0 | 0 | 0 | 0 | FALSE
| 0 |  | 0 | 0 | 0 | 0 | 0 | FALSE
| 0 |  | 0 | 0 | 0 | 0 | 0 | FALSE
| 0 |  | 0 | 0 | 0 | 0 | 0 | FALSE
| 0 |  | 0 | 0 | 0 | 0 | 0 | FALSE
| 0 |  | 0 | 0 | 0 | 0 | 0 | FALSE
| 0 |  | 0 | 0 | 0 | 0 | 0 | FALSE
| 0 |  | 0 | 0 | 0 | 0 | 0 | FALSE
| 0 |  | 0 | 0 | 0 | 0 | 0 | FALSE
| 0 |  | 0 | 0 | 0 | 0 | 0 | FALSE
| 0 |  | 0 | 0 | 0 | 0 | 0 | FALSE
| 0 |  | 0 | 0 | 0 | 0 | 0 | FALSE
| 0 |  | 0 | 0 | 0 | 0 | 0 | FALSE
| 0 |  | 0 | 0 | 0 | 0 | 0 | FALSE
| 0 |  | 0 | 0 | 0 | 0 | 0 | FALSE
| 0 |  | 0 | 0 | 0 | 0 | 0 | FALSE
| 0 |  | 0 | 0 | 0 | 0 | 0 | FALSE
| 0 |  | 0 | 0 | 0 | 0 | 0 | FALSE
| 0 |  | 0 | 0 | 0 | 0 | 0 | FALSE
| 0 |  | 0 | 0 | 0 | 0 | 0 | FALSE
| 0 |  | 0 | 0 | 0 | 0 | 0 | FALSE
| 0 |  | 0 | 0 | 0 | 0 | 0 | FALSE
| 0 |  | 0 | 0 | 0 | 0 | 0 | FALSE
| 0 |  | 0 | 0 | 0 | 0 | 0 | FALSE
| 0 |  | 0 | 0 | 0 | 0 | 0 | FALSE
| 0 |  | 0 | 0 | 0 | 0 | 0 | FALSE
| 0 |  | 0 | 0 | 0 | 0 | 0 | FALSE
| 0 |  | 0 | 0 | 0 | 0 | 0 | FALSE
| 0 |  | 0 | 0 | 0 | 0 | 0 | FALSE
| 0 |  | 0 | 0 | 0 | 0 | 0 | FALSE
| 0 |  | 0 | 0 | 0 | 0 | 0 | FALSE
| 0 |  | 0 | 0 | 0 | 0 | 0 | FALSE
| 0 |  | 0 | 0 | 0 | 0 | 0 | FALSE
| 0 |  | 0 | 0 | 0 | 0 | 0 | FALSE
| 0 |  | 0 | 0 | 0 | 0 | 0 | FALSE
| 0 |  | 0 | 0 | 0 | 0 | 0 | FALSE
| 0 |  | 0 | 0 | 0 | 0 | 0 | FALSE
| 0 |  | 0 | 0 | 0 | 0 | 0 | FALSE
| 0 |  | 0 | 0 | 0 | 0 | 0 | FALSE
| 0 |  | 0 | 0 | 0 | 0 | 0 | FALSE
| 0 |  | 0 | 0 | 0 | 0 | 0 | FALSE
| 0 |  | 0 | 0 | 0 | 0 | 0 | FALSE
| 0 |  | 0 | 0 | 0 | 0 | 0 | FALSE
| 0 |  | 0 | 0 | 0 | 0 | 0 | FALSE
| 0 |  | 0 | 0 | 0 | 0 | 0 | FALSE
| 0 |  | 0 | 0 | 0 | 0 | 0 | FALSE
| 0 |  | 0 | 0 | 0 | 0 | 0 | FALSE
| 0 |  | 0 | 0 | 0 | 0 | 0 | FALSE
| 0 |  | 0 | 0 | 0 | 0 | 0 | FALSE
| 0 |  | 0 | 0 | 0 | 0 | 0 | FALSE
| 0 |  | 0 | 0 | 0 | 0 | 0 | FALSE
| 0 |  | 0 | 0 | 0 | 0 | 0 | FALSE
| 0 |  | 0 | 0 | 0 | 0 | 0 | FALSE
| 0 |  | 0 | 0 | 0 | 0 | 0 | FALSE
| 0 |  | 0 | 0 | 0 | 0 | 0 | FALSE
| 0 |  | 0 | 0 | 0 | 0 | 0 | FALSE
| 0 |  | 0 | 0 | 0 | 0 | 0 | FALSE
| 0 |  | 0 | 0 | 0 | 0 | 0 | FALSE
| 0 |  | 0 | 0 | 0 | 0 | 0 | FALSE
| 0 |  | 0 | 0 | 0 | 0 | 0 | FALSE
| 0 |  | 0 | 0 | 0 | 0 | 0 | FALSE
| 0 |  | 0 | 0 | 0 | 0 | 0 | FALSE
| 0 |  | 0 | 0 | 0 | 0 | 0 | FALSE
| 0 |  | 0 | 0 | 0 | 0 | 0 | FALSE
| 0 |  | 0 | 0 | 0 | 0 | 0 | FALSE
| 0 |  | 0 | 0 | 0 | 0 | 0 | FALSE
| 0 |  | 0 | 0 | 0 | 0 | 0 | FALSE
| 0 |  | 0 | 0 | 0 | 0 | 0 | FALSE
| 0 |  | 0 | 0 | 0 | 0 | 0 | FALSE
| 0 |  | 0 | 0 | 0 | 0 | 0 | FALSE
| 0 |  | 0 | 0 | 0 | 0 | 0 | FALSE
| 0 |  | 0 | 0 | 0 | 0 | 0 | FALSE
| 0 |  | 0 | 0 | 0 | 0 | 0 | FALSE
| 0 |  | 0 | 0 | 0 | 0 | 0 | FALSE
| 0 |  | 0 | 0 | 0 | 0 | 0 | FALSE
| 0 |  | 0 | 0 | 0 | 0 | 0 | FALSE
| 0 |  | 0 | 0 | 0 | 0 | 0 | FALSE
| 0 |  | 0 | 0 | 0 | 0 | 0 | FALSE
| 0 |  | 0 | 0 | 0 | 0 | 0 | FALSE
| 0 |  | 0 | 0 | 0 | 0 | 0 | FALSE
| 0 |  | 0 | 0 | 0 | 0 | 0 | FALSE
| 0 |  | 0 | 0 | 0 | 0 | 0 | FALSE
| 0 |  | 0 | 0 | 0 | 0 | 0 | FALSE
| 0 |  | 0 | 0 | 0 | 0 | 0 | FALSE
| 0 |  | 0 | 0 | 0 | 0 | 0 | FALSE
| 0 |  | 0 | 0 | 0 | 0 | 0 | FALSE
| 0 |  | 0 | 0 | 0 | 0 | 0 | FALSE
| 0 |  | 0 | 0 | 0 | 0 | 0 | FALSE
| 0 |  | 0 | 0 | 0 | 0 | 0 | FALSE
| 0 |  | 0 | 0 | 0 | 0 | 0 | FALSE
| 0 |  | 0 | 0 | 0 | 0 | 0 | FALSE
| 0 |  | 0 | 0 | 0 | 0 | 0 | FALSE
| 0 |  | 0 | 0 | 0 | 0 | 0 | FALSE
| 0 |  | 0 | 0 | 0 | 0 | 0 | FALSE
| 0 |  | 0 | 0 | 0 | 0 | 0 | FALSE
| 0 |  | 0 | 0 | 0 | 0 | 0 | FALSE
| 0 |  | 0 | 0 | 0 | 0 | 0 | FALSE
| 0 |  | 0 | 0 | 0 | 0 | 0 | FALSE
| 0 |  | 0 | 0 | 0 | 0 | 0 | FALSE
| 0 |  | 0 | 0 | 0 | 0 | 0 | FALSE
| 0 |  | 0 | 0 | 0 | 0 | 0 | FALSE
| 0 |  | 0 | 0 | 0 | 0 | 0 | FALSE
| 0 |  | 0 | 0 | 0 | 0 | 0 | FALSE
| 0 |  | 0 | 0 | 0 | 0 | 0 | FALSE
| 0 |  | 0 | 0 | 0 | 0 | 0 | FALSE
| 0 |  | 0 | 0 | 0 | 0 | 0 | FALSE
| 0 |  | 0 | 0 | 0 | 0 | 0 | FALSE
| 0 |  | 0 | 0 | 0 | 0 | 0 | FALSE
| 0 |  | 0 | 0 | 0 | 0 | 0 | FALSE
| 0 |  | 0 | 0 | 0 | 0 | 0 | FALSE
| 0 |  | 0 | 0 | 0 | 0 | 0 | FALSE
| 0 |  | 0 | 0 | 0 | 0 | 0 | FALSE
| 0 |  | 0 | 0 | 0 | 0 | 0 | FALSE
| 0 |  | 0 | 0 | 0 | 0 | 0 | FALSE
| 0 |  | 0 | 0 | 0 | 0 | 0 | FALSE
| 0 |  | 0 | 0 | 0 | 0 | 0 | FALSE
| 0 |  | 0 | 0 | 0 | 0 | 0 | FALSE
| 0 |  | 0 | 0 | 0 | 0 | 0 | FALSE
| 0 |  | 0 | 0 | 0 | 0 | 0 | FALSE
| 0 |  | 0 | 0 | 0 | 0 | 0 | FALSE
| 0 |  | 0 | 0 | 0 | 0 | 0 | FALSE
| 0 |  | 0 | 0 | 0 | 0 | 0 | FALSE
| 0 |  | 0 | 0 | 0 | 0 | 0 | FALSE
| 0 |  | 0 | 0 | 0 | 0 | 0 | FALSE
| 0 |  | 0 | 0 | 0 | 0 | 0 | FALSE
| 0 |  | 0 | 0 | 0 | 0 | 0 | FALSE
| 0 |  | 0 | 0 | 0 | 0 | 0 | FALSE
| 0 |  | 0 | 0 | 0 | 0 | 0 | FALSE
| 0 |  | 0 | 0 | 0 | 0 | 0 | FALSE
| 0 |  | 0 | 0 | 0 | 0 | 0 | FALSE
| 0 |  | 0 | 0 | 0 | 0 | 0 | FALSE
| 0 |  | 0 | 0 | 0 | 0 | 0 | FALSE
| 0 |  | 0 | 0 | 0 | 0 | 0 | FALSE
| 0 |  | 0 | 0 | 0 | 0 | 0 | FALSE
| 0 |  | 0 | 0 | 0 | 0 | 0 | FALSE
| 0 |  | 0 | 0 | 0 | 0 | 0 | FALSE
| 0 |  | 0 | 0 | 0 | 0 | 0 | FALSE
| 0 |  | 0 | 0 | 0 | 0 | 0 | FALSE
| 0 |  | 0 | 0 | 0 | 0 | 0 | FALSE
| 0 |  | 0 | 0 | 0 | 0 | 0 | FALSE
| 0 |  | 0 | 0 | 0 | 0 | 0 | FALSE
| 0 |  | 0 | 0 | 0 | 0 | 0 | FALSE
| 0 |  | 0 | 0 | 0 | 0 | 0 | FALSE
| 0 |  | 0 | 0 | 0 | 0 | 0 | FALSE
| 0 |  | 0 | 0 | 0 | 0 | 0 | FALSE
| 0 |  | 0 | 0 | 0 | 0 | 0 | FALSE
| 0 |  | 0 | 0 | 0 | 0 | 0 | FALSE
| 0 |  | 0 | 0 | 0 | 0 | 0 | FALSE
| 0 |  | 0 | 0 | 0 | 0 | 0 | FALSE
| 0 |  | 0 | 0 | 0 | 0 | 0 | FALSE
| 0 |  | 0 | 0 | 0 | 0 | 0 | FALSE
| 0 |  | 0 | 0 | 0 | 0 | 0 | FALSE
| 0 |  | 0 | 0 | 0 | 0 | 0 | FALSE
| 0 |  | 0 | 0 | 0 | 0 | 0 | FALSE
| 0 |  | 0 | 0 | 0 | 0 | 0 | FALSE
| 0 |  | 0 | 0 | 0 | 0 | 0 | FALSE
| 0 |  | 0 | 0 | 0 | 0 | 0 | FALSE
| 0 |  | 0 | 0 | 0 | 0 | 0 | FALSE
| 0 |  | 0 | 0 | 0 | 0 | 0 | FALSE
| 0 |  | 0 | 0 | 0 | 0 | 0 | FALSE
| 0 |  | 0 | 0 | 0 | 0 | 0 | FALSE
| 0 |  | 0 | 0 | 0 | 0 | 0 | FALSE
| 0 |  | 0 | 0 | 0 | 0 | 0 | FALSE
| 0 |  | 0 | 0 | 0 | 0 | 0 | FALSE
| 0 |  | 0 | 0 | 0 | 0 | 0 | FALSE
| 0 |  | 0 | 0 | 0 | 0 | 0 | FALSE
| 0 |  | 0 | 0 | 0 | 0 | 0 | FALSE
| 0 |  | 0 | 0 | 0 | 0 | 0 | FALSE
| 0 |  | 0 | 0 | 0 | 0 | 0 | FALSE
| 0 |  | 0 | 0 | 0 | 0 | 0 | FALSE
| 0 |  | 0 | 0 | 0 | 0 | 0 | FALSE
| 0 |  | 0 | 0 | 0 | 0 | 0 | FALSE
| 0 |  | 0 | 0 | 0 | 0 | 0 | FALSE
| 0 |  | 0 | 0 | 0 | 0 | 0 | FALSE
| 0 |  | 0 | 0 | 0 | 0 | 0 | FALSE
| 0 |  | 0 | 0 | 0 | 0 | 0 | FALSE
| 0 |  | 0 | 0 | 0 | 0 | 0 | FALSE
| 0 |  | 0 | 0 | 0 | 0 | 0 | FALSE
| 0 |  | 0 | 0 | 0 | 0 | 0 | FALSE
| 0 |  | 0 | 0 | 0 | 0 | 0 | FALSE
| 0 |  | 0 | 0 | 0 | 0 | 0 | FALSE
| 0 |  | 0 | 0 | 0 | 0 | 0 | FALSE
| 0 |  | 0 | 0 | 0 | 0 | 0 | FALSE
| 0 |  | 0 | 0 | 0 | 0 | 0 | FALSE
| 0 |  | 0 | 0 | 0 | 0 | 0 | FALSE
| 0 |  | 0 | 0 | 0 | 0 | 0 | FALSE
| 0 |  | 0 | 0 | 0 | 0 | 0 | FALSE
| 0 |  | 0 | 0 | 0 | 0 | 0 | FALSE
| 0 |  | 0 | 0 | 0 | 0 | 0 | FALSE
| 0 |  | 0 | 0 | 0 | 0 | 0 | FALSE
| 0 |  | 0 | 0 | 0 | 0 | 0 | FALSE
| 0 |  | 0 | 0 | 0 | 0 | 0 | FALSE
| 0 |  | 0 | 0 | 0 | 0 | 0 | FALSE
| 0 |  | 0 | 0 | 0 | 0 | 0 | FALSE
| 0 |  | 0 | 0 | 0 | 0 | 0 | FALSE
| 0 |  | 0 | 0 | 0 | 0 | 0 | FALSE
| 0 |  | 0 | 0 | 0 | 0 | 0 | FALSE
| 0 |  | 0 | 0 | 0 | 0 | 0 | FALSE
| 0 |  | 0 | 0 | 0 | 0 | 0 | FALSE
| 0 |  | 0 | 0 | 0 | 0 | 0 | FALSE
| 0 |  | 0 | 0 | 0 | 0 | 0 | FALSE
| 0 |  | 0 | 0 | 0 | 0 | 0 | FALSE
| 0 |  | 0 | 0 | 0 | 0 | 0 | FALSE
| 0 |  | 0 | 0 | 0 | 0 | 0 | FALSE
| 0 |  | 0 | 0 | 0 | 0 | 0 | FALSE
| 0 |  | 0 | 0 | 0 | 0 | 0 | FALSE
| 0 |  | 0 | 0 | 0 | 0 | 0 | FALSE
| 0 |  | 0 | 0 | 0 | 0 | 0 | FALSE
| 0 |  | 0 | 0 | 0 | 0 | 0 | FALSE
| 0 |  | 0 | 0 | 0 | 0 | 0 | FALSE
| 0 |  | 0 | 0 | 0 | 0 | 0 | FALSE
| 0 |  | 0 | 0 | 0 | 0 | 0 | FALSE
| 0 |  | 0 | 0 | 0 | 0 | 0 | FALSE
| 0 |  | 0 | 0 | 0 | 0 | 0 | FALSE
| 0 |  | 0 | 0 | 0 | 0 | 0 | FALSE
| 0 |  | 0 | 0 | 0 | 0 | 0 | FALSE
| 0 |  | 0 | 0 | 0 | 0 | 0 | FALSE
| 0 |  | 0 | 0 | 0 | 0 | 0 | FALSE
| 0 |  | 0 | 0 | 0 | 0 | 0 | FALSE
| 0 |  | 0 | 0 | 0 | 0 | 0 | FALSE
| 0 |  | 0 | 0 | 0 | 0 | 0 | FALSE
| 0 |  | 0 | 0 | 0 | 0 | 0 | FALSE
| 0 |  | 0 | 0 | 0 | 0 | 0 | FALSE
| 0 |  | 0 | 0 | 0 | 0 | 0 | FALSE
| 0 |  | 0 | 0 | 0 | 0 | 0 | FALSE
| 0 |  | 0 | 0 | 0 | 0 | 0 | FALSE
| 0 |  | 0 | 0 | 0 | 0 | 0 | FALSE
| 0 |  | 0 | 0 | 0 | 0 | 0 | FALSE
| 0 |  | 0 | 0 | 0 | 0 | 0 | FALSE
| 0 |  | 0 | 0 | 0 | 0 | 0 | FALSE
| 0 |  | 0 | 0 | 0 | 0 | 0 | FALSE
| 0 |  | 0 | 0 | 0 | 0 | 0 | FALSE
| 0 |  | 0 | 0 | 0 | 0 | 0 | FALSE
| 0 |  | 0 | 0 | 0 | 0 | 0 | FALSE
| 0 |  | 0 | 0 | 0 | 0 | 0 | FALSE
| 0 |  | 0 | 0 | 0 | 0 | 0 | FALSE
| 0 |  | 0 | 0 | 0 | 0 | 0 | FALSE
| 0 |  | 0 | 0 | 0 | 0 | 0 | FALSE
| 0 |  | 0 | 0 | 0 | 0 | 0 | FALSE
| 0 |  | 0 | 0 | 0 | 0 | 0 | FALSE
| 0 |  | 0 | 0 | 0 | 0 | 0 | FALSE
| 0 |  | 0 | 0 | 0 | 0 | 0 | FALSE
| 0 |  | 0 | 0 | 0 | 0 | 0 | FALSE
| 0 |  | 0 | 0 | 0 | 0 | 0 | FALSE
| 0 |  | 0 | 0 | 0 | 0 | 0 | FALSE
| 0 |  | 0 | 0 | 0 | 0 | 0 | FALSE
| 0 |  | 0 | 0 | 0 | 0 | 0 | FALSE
| 0 |  | 0 | 0 | 0 | 0 | 0 | FALSE
| 0 |  | 0 | 0 | 0 | 0 | 0 | FALSE
| 0 |  | 0 | 0 | 0 | 0 | 0 | FALSE
| 0 |  | 0 | 0 | 0 | 0 | 0 | FALSE
| 0 |  | 0 | 0 | 0 | 0 | 0 | FALSE
| 0 |  | 0 | 0 | 0 | 0 | 0 | FALSE
| 0 |  | 0 | 0 | 0 | 0 | 0 | FALSE
| 0 |  | 0 | 0 | 0 | 0 | 0 | FALSE
| 0 |  | 0 | 0 | 0 | 0 | 0 | FALSE
| 0 |  | 0 | 0 | 0 | 0 | 0 | FALSE
| 0 |  | 0 | 0 | 0 | 0 | 0 | FALSE
| 0 |  | 0 | 0 | 0 | 0 | 0 | FALSE
| 0 |  | 0 | 0 | 0 | 0 | 0 | FALSE
| 0 |  | 0 | 0 | 0 | 0 | 0 | FALSE
| 0 |  | 0 | 0 | 0 | 0 | 0 | FALSE
| 0 |  | 0 | 0 | 0 | 0 | 0 | FALSE
| 0 |  | 0 | 0 | 0 | 0 | 0 | FALSE
| 0 |  | 0 | 0 | 0 | 0 | 0 | FALSE
| 0 |  | 0 | 0 | 0 | 0 | 0 | FALSE
| 0 |  | 0 | 0 | 0 | 0 | 0 | FALSE
| 0 |  | 0 | 0 | 0 | 0 | 0 | FALSE
| 0 |  | 0 | 0 | 0 | 0 | 0 | FALSE
| 0 |  | 0 | 0 | 0 | 0 | 0 | FALSE
| 0 |  | 0 | 0 | 0 | 0 | 0 | FALSE
| 0 |  | 0 | 0 | 0 | 0 | 0 | FALSE
| 0 |  | 0 | 0 | 0 | 0 | 0 | FALSE
| 0 |  | 0 | 0 | 0 | 0 | 0 | FALSE
| 0 |  | 0 | 0 | 0 | 0 | 0 | FALSE
| 0 |  | 0 | 0 | 0 | 0 | 0 | FALSE
| 0 |  | 0 | 0 | 0 | 0 | 0 | FALSE
| 0 |  | 0 | 0 | 0 | 0 | 0 | FALSE
| 0 |  | 0 | 0 | 0 | 0 | 0 | FALSE
| 0 |  | 0 | 0 | 0 | 0 | 0 | FALSE
| 0 |  | 0 | 0 | 0 | 0 | 0 | FALSE
| 0 |  | 0 | 0 | 0 | 0 | 0 | FALSE
| 0 |  | 0 | 0 | 0 | 0 | 0 | FALSE
| 0 |  | 0 | 0 | 0 | 0 | 0 | FALSE
| 0 |  | 0 | 0 | 0 | 0 | 0 | FALSE
| 0 |  | 0 | 0 | 0 | 0 | 0 | FALSE
| 0 |  | 0 | 0 | 0 | 0 | 0 | FALSE
| 0 |  | 0 | 0 | 0 | 0 | 0 | FALSE
| 0 |  | 0 | 0 | 0 | 0 | 0 | FALSE
| 0 |  | 0 | 0 | 0 | 0 | 0 | FALSE
| 0 |  | 0 | 0 | 0 | 0 | 0 | FALSE
| 0 |  | 0 | 0 | 0 | 0 | 0 | FALSE
| 0 |  | 0 | 0 | 0 | 0 | 0 | FALSE
| 0 |  | 0 | 0 | 0 | 0 | 0 | FALSE
| 0 |  | 0 | 0 | 0 | 0 | 0 | FALSE
| 0 |  | 0 | 0 | 0 | 0 | 0 | FALSE
| 0 |  | 0 | 0 | 0 | 0 | 0 | FALSE
| 0 |  | 0 | 0 | 0 | 0 | 0 | FALSE
| 0 |  | 0 | 0 | 0 | 0 | 0 | FALSE
| 0 |  | 0 | 0 | 0 | 0 | 0 | FALSE
| 0 |  | 0 | 0 | 0 | 0 | 0 | FALSE
| 0 |  | 0 | 0 | 0 | 0 | 0 | FALSE
| 0 |  | 0 | 0 | 0 | 0 | 0 | FALSE
| 0 |  | 0 | 0 | 0 | 0 | 0 | FALSE
| 0 |  | 0 | 0 | 0 | 0 | 0 | FALSE
| 0 |  | 0 | 0 | 0 | 0 | 0 | FALSE
| 0 |  | 0 | 0 | 0 | 0 | 0 | FALSE
| 0 |  | 0 | 0 | 0 | 0 | 0 | FALSE
| 0 |  | 0 | 0 | 0 | 0 | 0 | FALSE
| 0 |  | 0 | 0 | 0 | 0 | 0 | FALSE
| 0 |  | 0 | 0 | 0 | 0 | 0 | FALSE
| 0 |  | 0 | 0 | 0 | 0 | 0 | FALSE
| 0 |  | 0 | 0 | 0 | 0 | 0 | FALSE
| 0 |  | 0 | 0 | 0 | 0 | 0 | FALSE
| 0 |  | 0 | 0 | 0 | 0 | 0 | FALSE
| 0 |  | 0 | 0 | 0 | 0 | 0 | FALSE
| 0 |  | 0 | 0 | 0 | 0 | 0 | FALSE
| 0 |  | 0 | 0 | 0 | 0 | 0 | FALSE
| 0 |  | 0 | 0 | 0 | 0 | 0 | FALSE
| 0 |  | 0 | 0 | 0 | 0 | 0 | FALSE
| 0 |  | 0 | 0 | 0 | 0 | 0 | FALSE
| 0 |  | 0 | 0 | 0 | 0 | 0 | FALSE
| 0 |  | 0 | 0 | 0 | 0 | 0 | FALSE
| 0 |  | 0 | 0 | 0 | 0 | 0 | FALSE
| 0 |  | 0 | 0 | 0 | 0 | 0 | FALSE
| 0 |  | 0 | 0 | 0 | 0 | 0 | FALSE
| 0 |  | 0 | 0 | 0 | 0 | 0 | FALSE
| 0 |  | 0 | 0 | 0 | 0 | 0 | FALSE
| 0 |  | 0 | 0 | 0 | 0 | 0 | FALSE
| 0 |  | 0 | 0 | 0 | 0 | 0 | FALSE
| 0 |  | 0 | 0 | 0 | 0 | 0 | FALSE
| 0 |  | 0 | 0 | 0 | 0 | 0 | FALSE
| 0 |  | 0 | 0 | 0 | 0 | 0 | FALSE
| 0 |  | 0 | 0 | 0 | 0 | 0 | FALSE
| 0 |  | 0 | 0 | 0 | 0 | 0 | FALSE
| 0 |  | 0 | 0 | 0 | 0 | 0 | FALSE
| 0 |  | 0 | 0 | 0 | 0 | 0 | FALSE
| 0 |  | 0 | 0 | 0 | 0 | 0 | FALSE
| 0 |  | 0 | 0 | 0 | 0 | 0 | FALSE
| 0 |  | 0 | 0 | 0 | 0 | 0 | FALSE
| 0 |  | 0 | 0 | 0 | 0 | 0 | FALSE
| 0 |  | 0 | 0 | 0 | 0 | 0 | FALSE
| 0 |  | 0 | 0 | 0 | 0 | 0 | FALSE
| 0 |  | 0 | 0 | 0 | 0 | 0 | FALSE
| 0 |  | 0 | 0 | 0 | 0 | 0 | FALSE
| 0 |  | 0 | 0 | 0 | 0 | 0 | FALSE
| 0 |  | 0 | 0 | 0 | 0 | 0 | FALSE
| 0 |  | 0 | 0 | 0 | 0 | 0 | FALSE
| 0 |  | 0 | 0 | 0 | 0 | 0 | FALSE
| 0 |  | 0 | 0 | 0 | 0 | 0 | FALSE
| 0 |  | 0 | 0 | 0 | 0 | 0 | FALSE
| 0 |  | 0 | 0 | 0 | 0 | 0 | FALSE
| 0 |  | 0 | 0 | 0 | 0 | 0 | FALSE
| 0 |  | 0 | 0 | 0 | 0 | 0 | FALSE
| 0 |  | 0 | 0 | 0 | 0 | 0 | FALSE
| 0 |  | 0 | 0 | 0 | 0 | 0 | FALSE
| 0 |  | 0 | 0 | 0 | 0 | 0 | FALSE
| 0 |  | 0 | 0 | 0 | 0 | 0 | FALSE
| 0 |  | 0 | 0 | 0 | 0 | 0 | FALSE
| 0 |  | 0 | 0 | 0 | 0 | 0 | FALSE
| 0 |  | 0 | 0 | 0 | 0 | 0 | FALSE
| 0 |  | 0 | 0 | 0 | 0 | 0 | FALSE
| 0 |  | 0 | 0 | 0 | 0 | 0 | FALSE
| 0 |  | 0 | 0 | 0 | 0 | 0 | FALSE
| 0 |  | 0 | 0 | 0 | 0 | 0 | FALSE
| 0 |  | 0 | 0 | 0 | 0 | 0 | FALSE
| 0 |  | 0 | 0 | 0 | 0 | 0 | FALSE
| 0 |  | 0 | 0 | 0 | 0 | 0 | FALSE
| 0 |  | 0 | 0 | 0 | 0 | 0 | FALSE
| 0 |  | 0 | 0 | 0 | 0 | 0 | FALSE
| 0 |  | 0 | 0 | 0 | 0 | 0 | FALSE
| 0 |  | 0 | 0 | 0 | 0 | 0 | FALSE
| 0 |  | 0 | 0 | 0 | 0 | 0 | FALSE
| 0 |  | 0 | 0 | 0 | 0 | 0 | FALSE
| 0 |  | 0 | 0 | 0 | 0 | 0 | FALSE
| 0 |  | 0 | 0 | 0 | 0 | 0 | FALSE
| 0 |  | 0 | 0 | 0 | 0 | 0 | FALSE
| 0 |  | 0 | 0 | 0 | 0 | 0 | FALSE
| 0 |  | 0 | 0 | 0 | 0 | 0 | FALSE
| 0 |  | 0 | 0 | 0 | 0 | 0 | FALSE
| 0 |  | 0 | 0 | 0 | 0 | 0 | FALSE
| 0 |  | 0 | 0 | 0 | 0 | 0 | FALSE
| 0 |  | 0 | 0 | 0 | 0 | 0 | FALSE
| 0 |  | 0 | 0 | 0 | 0 | 0 | FALSE
| 0 |  | 0 | 0 | 0 | 0 | 0 | FALSE
| 0 |  | 0 | 0 | 0 | 0 | 0 | FALSE
| 0 |  | 0 | 0 | 0 | 0 | 0 | FALSE
| 0 |  | 0 | 0 | 0 | 0 | 0 | FALSE
| 0 |  | 0 | 0 | 0 | 0 | 0 | FALSE
| 0 |  | 0 | 0 | 0 | 0 | 0 | FALSE
| 0 |  | 0 | 0 | 0 | 0 | 0 | FALSE
| 0 |  | 0 | 0 | 0 | 0 | 0 | FALSE
| 0 |  | 0 | 0 | 0 | 0 | 0 | FALSE
| 0 |  | 0 | 0 | 0 | 0 | 0 | FALSE
| 0 |  | 0 | 0 | 0 | 0 | 0 | FALSE
| 0 |  | 0 | 0 | 0 | 0 | 0 | FALSE
| 0 |  | 0 | 0 | 0 | 0 | 0 | FALSE
| 0 |  | 0 | 0 | 0 | 0 | 0 | FALSE
| 0 |  | 0 | 0 | 0 | 0 | 0 | FALSE
| 0 |  | 0 | 0 | 0 | 0 | 0 | FALSE
| 0 |  | 0 | 0 | 0 | 0 | 0 | FALSE
| 0 |  | 0 | 0 | 0 | 0 | 0 | FALSE
| 0 |  | 0 | 0 | 0 | 0 | 0 | FALSE
| 0 |  | 0 | 0 | 0 | 0 | 0 | FALSE
| 0 |  | 0 | 0 | 0 | 0 | 0 | FALSE
| 0 |  | 0 | 0 | 0 | 0 | 0 | FALSE
| 0 |  | 0 | 0 | 0 | 0 | 0 | FALSE
| 0 |  | 0 | 0 | 0 | 0 | 0 | FALSE
| 0 |  | 0 | 0 | 0 | 0 | 0 | FALSE
| 0 |  | 0 | 0 | 0 | 0 | 0 | FALSE
| 0 |  | 0 | 0 | 0 | 0 | 0 | FALSE
| 0 |  | 0 | 0 | 0 | 0 | 0 | FALSE
| 0 |  | 0 | 0 | 0 | 0 | 0 | FALSE
| 0 |  | 0 | 0 | 0 | 0 | 0 | FALSE
| 0 |  | 0 | 0 | 0 | 0 | 0 | FALSE
| 0 |  | 0 | 0 | 0 | 0 | 0 | FALSE
| 0 |  | 0 | 0 | 0 | 0 | 0 | FALSE
| 0 |  | 0 | 0 | 0 | 0 | 0 | FALSE
| 0 |  | 0 | 0 | 0 | 0 | 0 | FALSE
| 0 |  | 0 | 0 | 0 | 0 | 0 | FALSE
| 0 |  | 0 | 0 | 0 | 0 | 0 | FALSE
| 0 |  | 0 | 0 | 0 | 0 | 0 | FALSE
| 0 |  | 0 | 0 | 0 | 0 | 0 | FALSE
| 0 |  | 0 | 0 | 0 | 0 | 0 | FALSE
| 0 |  | 0 | 0 | 0 | 0 | 0 | FALSE
| 0 |  | 0 | 0 | 0 | 0 | 0 | FALSE
| 0 |  | 0 | 0 | 0 | 0 | 0 | FALSE
| 0 |  | 0 | 0 | 0 | 0 | 0 | FALSE
| 0 |  | 0 | 0 | 0 | 0 | 0 | FALSE
| 0 |  | 0 | 0 | 0 | 0 | 0 | FALSE
| 0 |  | 0 | 0 | 0 | 0 | 0 | FALSE
| 0 |  | 0 | 0 | 0 | 0 | 0 | FALSE
| 0 |  | 0 | 0 | 0 | 0 | 0 | FALSE
| 0 |  | 0 | 0 | 0 | 0 | 0 | FALSE
| 0 |  | 0 | 0 | 0 | 0 | 0 | FALSE
| 0 |  | 0 | 0 | 0 | 0 | 0 | FALSE
| 0 |  | 0 | 0 | 0 | 0 | 0 | FALSE
| 0 |  | 0 | 0 | 0 | 0 | 0 | FALSE
| 0 |  | 0 | 0 | 0 | 0 | 0 | FALSE
| 0 |  | 0 | 0 | 0 | 0 | 0 | FALSE
| 0 |  | 0 | 0 | 0 | 0 | 0 | FALSE
| 0 |  | 0 | 0 | 0 | 0 | 0 | FALSE
| 0 |  | 0 | 0 | 0 | 0 | 0 | FALSE
| 0 |  | 0 | 0 | 0 | 0 | 0 | FALSE
| 0 |  | 0 | 0 | 0 | 0 | 0 | FALSE
| 0 |  | 0 | 0 | 0 | 0 | 0 | FALSE
| 0 |  | 0 | 0 | 0 | 0 | 0 | FALSE
| 0 |  | 0 | 0 | 0 | 0 | 0 | FALSE
| 0 |  | 0 | 0 | 0 | 0 | 0 | FALSE
| 0 |  | 0 | 0 | 0 | 0 | 0 | FALSE
| 0 |  | 0 | 0 | 0 | 0 | 0 | FALSE
| 0 |  | 0 | 0 | 0 | 0 | 0 | FALSE
| 0 |  | 0 | 0 | 0 | 0 | 0 | FALSE
| 0 |  | 0 | 0 | 0 | 0 | 0 | FALSE
| 0 |  | 0 | 0 | 0 | 0 | 0 | FALSE
| 0 |  | 0 | 0 | 0 | 0 | 0 | FALSE
| 0 |  | 0 | 0 | 0 | 0 | 0 | FALSE
| 0 |  | 0 | 0 | 0 | 0 | 0 | FALSE
| 0 |  | 0 | 0 | 0 | 0 | 0 | FALSE
| 0 |  | 0 | 0 | 0 | 0 | 0 | FALSE
| 0 |  | 0 | 0 | 0 | 0 | 0 | FALSE
| 0 |  | 0 | 0 | 0 | 0 | 0 | FALSE
| 0 |  | 0 | 0 | 0 | 0 | 0 | FALSE
| 0 |  | 0 | 0 | 0 | 0 | 0 | FALSE
| 0 |  | 0 | 0 | 0 | 0 | 0 | FALSE
| 0 |  | 0 | 0 | 0 | 0 | 0 | FALSE
| 0 |  | 0 | 0 | 0 | 0 | 0 | FALSE
| 0 |  | 0 | 0 | 0 | 0 | 0 | FALSE
| 0 |  | 0 | 0 | 0 | 0 | 0 | FALSE
| 0 |  | 0 | 0 | 0 | 0 | 0 | FALSE
| 0 |  | 0 | 0 | 0 | 0 | 0 | FALSE
| 0 |  | 0 | 0 | 0 | 0 | 0 | FALSE
| 0 |  | 0 | 0 | 0 | 0 | 0 | FALSE
| 0 |  | 0 | 0 | 0 | 0 | 0 | FALSE
| 0 |  | 0 | 0 | 0 | 0 | 0 | FALSE
| 0 |  | 0 | 0 | 0 | 0 | 0 | FALSE
| 0 |  | 0 | 0 | 0 | 0 | 0 | FALSE
| 0 |  | 0 | 0 | 0 | 0 | 0 | FALSE
| 0 |  | 0 | 0 | 0 | 0 | 0 | FALSE
| 0 |  | 0 | 0 | 0 | 0 | 0 | FALSE
| 0 |  | 0 | 0 | 0 | 0 | 0 | FALSE
| 0 |  | 0 | 0 | 0 | 0 | 0 | FALSE
| 0 |  | 0 | 0 | 0 | 0 | 0 | FALSE
| 0 |  | 0 | 0 | 0 | 0 | 0 | FALSE
| 0 |  | 0 | 0 | 0 | 0 | 0 | FALSE
| 0 |  | 0 | 0 | 0 | 0 | 0 | FALSE
| 0 |  | 0 | 0 | 0 | 0 | 0 | FALSE
| 0 |  | 0 | 0 | 0 | 0 | 0 | FALSE
| 0 |  | 0 | 0 | 0 | 0 | 0 | FALSE
| 0 |  | 0 | 0 | 0 | 0 | 0 | FALSE
| 0 |  | 0 | 0 | 0 | 0 | 0 | FALSE
| 0 |  | 0 | 0 | 0 | 0 | 0 | FALSE
| 0 |  | 0 | 0 | 0 | 0 | 0 | FALSE
| 0 |  | 0 | 0 | 0 | 0 | 0 | FALSE
| 0 |  | 0 | 0 | 0 | 0 | 0 | FALSE
| 0 |  | 0 | 0 | 0 | 0 | 0 | FALSE
| 0 |  | 0 | 0 | 0 | 0 | 0 | FALSE
| 0 |  | 0 | 0 | 0 | 0 | 0 | FALSE
| 0 |  | 0 | 0 | 0 | 0 | 0 | FALSE
| 0 |  | 0 | 0 | 0 | 0 | 0 | FALSE
| 0 |  | 0 | 0 | 0 | 0 | 0 | FALSE
| 0 |  | 0 | 0 | 0 | 0 | 0 | FALSE
| 0 |  | 0 | 0 | 0 | 0 | 0 | FALSE
| 0 |  | 0 | 0 | 0 | 0 | 0 | FALSE
| 0 |  | 0 | 0 | 0 | 0 | 0 | FALSE
| 0 |  | 0 | 0 | 0 | 0 | 0 | FALSE
| 0 |  | 0 | 0 | 0 | 0 | 0 | FALSE
| 0 |  | 0 | 0 | 0 | 0 | 0 | FALSE
| 0 |  | 0 | 0 | 0 | 0 | 0 | FALSE
| 0 |  | 0 | 0 | 0 | 0 | 0 | FALSE
| 0 |  | 0 | 0 | 0 | 0 | 0 | FALSE
| 0 |  | 0 | 0 | 0 | 0 | 0 | FALSE
| 0 |  | 0 | 0 | 0 | 0 | 0 | FALSE
| 0 |  | 0 | 0 | 0 | 0 | 0 | FALSE
| 0 |  | 0 | 0 | 0 | 0 | 0 | FALSE
| 0 |  | 0 | 0 | 0 | 0 | 0 | FALSE
| 0 |  | 0 | 0 | 0 | 0 | 0 | FALSE
| 0 |  | 0 | 0 | 0 | 0 | 0 | FALSE
| 0 |  | 0 | 0 | 0 | 0 | 0 | FALSE
| 0 |  | 0 | 0 | 0 | 0 | 0 | FALSE
| 0 |  | 0 | 0 | 0 | 0 | 0 | FALSE
| 0 |  | 0 | 0 | 0 | 0 | 0 | FALSE
| 0 |  | 0 | 0 | 0 | 0 | 0 | FALSE
| 0 |  | 0 | 0 | 0 | 0 | 0 | FALSE
| 0 |  | 0 | 0 | 0 | 0 | 0 | FALSE
| 0 |  | 0 | 0 | 0 | 0 | 0 | FALSE
| 0 |  | 0 | 0 | 0 | 0 | 0 | FALSE
| 0 |  | 0 | 0 | 0 | 0 | 0 | FALSE
| 0 |  | 0 | 0 | 0 | 0 | 0 | FALSE
| 0 |  | 0 | 0 | 0 | 0 | 0 | FALSE
| 0 |  | 0 | 0 | 0 | 0 | 0 | FALSE
| 0 |  | 0 | 0 | 0 | 0 | 0 | FALSE
| 0 |  | 0 | 0 | 0 | 0 | 0 | FALSE
| 0 |  | 0 | 0 | 0 | 0 | 0 | FALSE
| 0 |  | 0 | 0 | 0 | 0 | 0 | FALSE
| 0 |  | 0 | 0 | 0 | 0 | 0 | FALSE
| 0 |  | 0 | 0 | 0 | 0 | 0 | FALSE
| 0 |  | 0 | 0 | 0 | 0 | 0 | FALSE
| 0 |  | 0 | 0 | 0 | 0 | 0 | FALSE
| 0 |  | 0 | 0 | 0 | 0 | 0 | FALSE
| 0 |  | 0 | 0 | 0 | 0 | 0 | FALSE
| 0 |  | 0 | 0 | 0 | 0 | 0 | FALSE
| 0 |  | 0 | 0 | 0 | 0 | 0 | FALSE
| 0 |  | 0 | 0 | 0 | 0 | 0 | FALSE
| 0 |  | 0 | 0 | 0 | 0 | 0 | FALSE
| 0 |  | 0 | 0 | 0 | 0 | 0 | FALSE
| 0 |  | 0 | 0 | 0 | 0 | 0 | FALSE
| 0 |  | 0 | 0 | 0 | 0 | 0 | FALSE
| 0 |  | 0 | 0 | 0 | 0 | 0 | FALSE
| 0 |  | 0 | 0 | 0 | 0 | 0 | FALSE
| 0 |  | 0 | 0 | 0 | 0 | 0 | FALSE
| 0 |  | 0 | 0 | 0 | 0 | 0 | FALSE
| 0 |  | 0 | 0 | 0 | 0 | 0 | FALSE
| 0 |  | 0 | 0 | 0 | 0 | 0 | FALSE
| 0 |  | 0 | 0 | 0 | 0 | 0 | FALSE
| 0 |  | 0 | 0 | 0 | 0 | 0 | FALSE
| 0 |  | 0 | 0 | 0 | 0 | 0 | FALSE
| 0 |  | 0 | 0 | 0 | 0 | 0 | FALSE
| 0 |  | 0 | 0 | 0 | 0 | 0 | FALSE
| 0 |  | 0 | 0 | 0 | 0 | 0 | FALSE
| 0 |  | 0 | 0 | 0 | 0 | 0 | FALSE
| 0 |  | 0 | 0 | 0 | 0 | 0 | FALSE
| 0 |  | 0 | 0 | 0 | 0 | 0 | FALSE
| 0 |  | 0 | 0 | 0 | 0 | 0 | FALSE
| 0 |  | 0 | 0 | 0 | 0 | 0 | FALSE
| 0 |  | 0 | 0 | 0 | 0 | 0 | FALSE
| 0 |  | 0 | 0 | 0 | 0 | 0 | FALSE
| 0 |  | 0 | 0 | 0 | 0 | 0 | FALSE
| 0 |  | 0 | 0 | 0 | 0 | 0 | FALSE
| 0 |  | 0 | 0 | 0 | 0 | 0 | FALSE
| 0 |  | 0 | 0 | 0 | 0 | 0 | FALSE
| 0 |  | 0 | 0 | 0 | 0 | 0 | FALSE
| 0 |  | 0 | 0 | 0 | 0 | 0 | FALSE
| 0 |  | 0 | 0 | 0 | 0 | 0 | FALSE
| 0 |  | 0 | 0 | 0 | 0 | 0 | FALSE
| 0 |  | 0 | 0 | 0 | 0 | 0 | FALSE
| 0 |  | 0 | 0 | 0 | 0 | 0 | FALSE
| 0 |  | 0 | 0 | 0 | 0 | 0 | FALSE
| 0 |  | 0 | 0 | 0 | 0 | 0 | FALSE
| 0 |  | 0 | 0 | 0 | 0 | 0 | FALSE
| 0 |  | 0 | 0 | 0 | 0 | 0 | FALSE
| 0 |  | 0 | 0 | 0 | 0 | 0 | FALSE
| 0 |  | 0 | 0 | 0 | 0 | 0 | FALSE
| 0 |  | 0 | 0 | 0 | 0 | 0 | FALSE
| 0 |  | 0 | 0 | 0 | 0 | 0 | FALSE
| 0 |  | 0 | 0 | 0 | 0 | 0 | FALSE
| 0 |  | 0 | 0 | 0 | 0 | 0 | FALSE
| 0 |  | 0 | 0 | 0 | 0 | 0 | FALSE
| 0 |  | 0 | 0 | 0 | 0 | 0 | FALSE
| 0 |  | 0 | 0 | 0 | 0 | 0 | FALSE
| 0 |  | 0 | 0 | 0 | 0 | 0 | FALSE
| 0 |  | 0 | 0 | 0 | 0 | 0 | FALSE
| 0 |  | 0 | 0 | 0 | 0 | 0 | FALSE
| 0 |  | 0 | 0 | 0 | 0 | 0 | FALSE
| 0 |  | 0 | 0 | 0 | 0 | 0 | FALSE
| 0 |  | 0 | 0 | 0 | 0 | 0 | FALSE
| 0 |  | 0 | 0 | 0 | 0 | 0 | FALSE
| 0 |  | 0 | 0 | 0 | 0 | 0 | FALSE
| 0 |  | 0 | 0 | 0 | 0 | 0 | FALSE
| 0 |  | 0 | 0 | 0 | 0 | 0 | FALSE
| 0 |  | 0 | 0 | 0 | 0 | 0 | FALSE
| 0 |  | 0 | 0 | 0 | 0 | 0 | FALSE
| 0 |  | 0 | 0 | 0 | 0 | 0 | FALSE
| 0 |  | 0 | 0 | 0 | 0 | 0 | FALSE
| 0 |  | 0 | 0 | 0 | 0 | 0 | FALSE
| 0 |  | 0 | 0 | 0 | 0 | 0 | FALSE
| 0 |  | 0 | 0 | 0 | 0 | 0 | FALSE
| 0 |  | 0 | 0 | 0 | 0 | 0 | FALSE
| 0 |  | 0 | 0 | 0 | 0 | 0 | FALSE
| 0 |  | 0 | 0 | 0 | 0 | 0 | FALSE
| 0 |  | 0 | 0 | 0 | 0 | 0 | FALSE
| 0 |  | 0 | 0 | 0 | 0 | 0 | FALSE
| 0 |  | 0 | 0 | 0 | 0 | 0 | FALSE
| 0 |  | 0 | 0 | 0 | 0 | 0 | FALSE
| 0 |  | 0 | 0 | 0 | 0 | 0 | FALSE
| 0 |  | 0 | 0 | 0 | 0 | 0 | FALSE
| 0 |  | 0 | 0 | 0 | 0 | 0 | FALSE
| 0 |  | 0 | 0 | 0 | 0 | 0 | FALSE
| 0 |  | 0 | 0 | 0 | 0 | 0 | FALSE
| 0 |  | 0 | 0 | 0 | 0 | 0 | FALSE
| 0 |  | 0 | 0 | 0 | 0 | 0 | FALSE
| 0 |  | 0 | 0 | 0 | 0 | 0 | FALSE
| 0 |  | 0 | 0 | 0 | 0 | 0 | FALSE
| 0 |  | 0 | 0 | 0 | 0 | 0 | FALSE
| 0 |  | 0 | 0 | 0 | 0 | 0 | FALSE
| 0 |  | 0 | 0 | 0 | 0 | 0 | FALSE
| 0 |  | 0 | 0 | 0 | 0 | 0 | FALSE
| 0 |  | 0 | 0 | 0 | 0 | 0 | FALSE
| 0 |  | 0 | 0 | 0 | 0 | 0 | FALSE
| 0 |  | 0 | 0 | 0 | 0 | 0 | FALSE
| 0 |  | 0 | 0 | 0 | 0 | 0 | FALSE
| 0 |  | 0 | 0 | 0 | 0 | 0 | FALSE
| 0 |  | 0 | 0 | 0 | 0 | 0 | FALSE
| 0 |  | 0 | 0 | 0 | 0 | 0 | FALSE
| 0 |  | 0 | 0 | 0 | 0 | 0 | FALSE
| 0 |  | 0 | 0 | 0 | 0 | 0 | FALSE
| 0 |  | 0 | 0 | 0 | 0 | 0 | FALSE
| 0 |  | 0 | 0 | 0 | 0 | 0 | FALSE
| 0 |  | 0 | 0 | 0 | 0 | 0 | FALSE
| 0 |  | 0 | 0 | 0 | 0 | 0 | FALSE
| 0 |  | 0 | 0 | 0 | 0 | 0 | FALSE
| 0 |  | 0 | 0 | 0 | 0 | 0 | FALSE
| 0 |  | 0 | 0 | 0 | 0 | 0 | FALSE
| 0 |  | 0 | 0 | 0 | 0 | 0 | FALSE
| 0 |  | 0 | 0 | 0 | 0 | 0 | FALSE
| 0 |  | 0 | 0 | 0 | 0 | 0 | FALSE
| 0 |  | 0 | 0 | 0 | 0 | 0 | FALSE
| 0 |  | 0 | 0 | 0 | 0 | 0 | FALSE
| 0 |  | 0 | 0 | 0 | 0 | 0 | FALSE
| 0 |  | 0 | 0 | 0 | 0 | 0 | FALSE
| 0 |  | 0 | 0 | 0 | 0 | 0 | FALSE
| 0 |  | 0 | 0 | 0 | 0 | 0 | FALSE
| 0 |  | 0 | 0 | 0 | 0 | 0 | FALSE
| 0 |  | 0 | 0 | 0 | 0 | 0 | FALSE
| 0 |  | 0 | 0 | 0 | 0 | 0 | FALSE
| 0 |  | 0 | 0 | 0 | 0 | 0 | FALSE
| 0 |  | 0 | 0 | 0 | 0 | 0 | FALSE
| 0 |  | 0 | 0 | 0 | 0 | 0 | FALSE
| 0 |  | 0 | 0 | 0 | 0 | 0 | FALSE
| 0 |  | 0 | 0 | 0 | 0 | 0 | FALSE
| 0 |  | 0 | 0 | 0 | 0 | 0 | FALSE
| 0 |  | 0 | 0 | 0 | 0 | 0 | FALSE
| 0 |  | 0 | 0 | 0 | 0 | 0 | FALSE
| 0 |  | 0 | 0 | 0 | 0 | 0 | FALSE
| 0 |  | 0 | 0 | 0 | 0 | 0 | FALSE
| 0 |  | 0 | 0 | 0 | 0 | 0 | FALSE
| 0 |  | 0 | 0 | 0 | 0 | 0 | FALSE
| 0 |  | 0 | 0 | 0 | 0 | 0 | FALSE
| 0 |  | 0 | 0 | 0 | 0 | 0 | FALSE
| 0 |  | 0 | 0 | 0 | 0 | 0 | FALSE
| 0 |  | 0 | 0 | 0 | 0 | 0 | FALSE
| 0 |  | 0 | 0 | 0 | 0 | 0 | FALSE
| 0 |  | 0 | 0 | 0 | 0 | 0 | FALSE
| 0 |  | 0 | 0 | 0 | 0 | 0 | FALSE
| 0 |  | 0 | 0 | 0 | 0 | 0 | FALSE
| 0 |  | 0 | 0 | 0 | 0 | 0 | FALSE
| 0 |  | 0 | 0 | 0 | 0 | 0 | FALSE
| 0 |  | 0 | 0 | 0 | 0 | 0 | FALSE
| 0 |  | 0 | 0 | 0 | 0 | 0 | FALSE
| 0 |  | 0 | 0 | 0 | 0 | 0 | FALSE
| 0 |  | 0 | 0 | 0 | 0 | 0 | FALSE
| 0 |  | 0 | 0 | 0 | 0 | 0 | FALSE
| 0 |  | 0 | 0 | 0 | 0 | 0 | FALSE
| 0 |  | 0 | 0 | 0 | 0 | 0 | FALSE
| 0 |  | 0 | 0 | 0 | 0 | 0 | FALSE
| 0 |  | 0 | 0 | 0 | 0 | 0 | FALSE
| 0 |  | 0 | 0 | 0 | 0 | 0 | FALSE
| 0 |  | 0 | 0 | 0 | 0 | 0 | FALSE
| 0 |  | 0 | 0 | 0 | 0 | 0 | FALSE
| 0 |  | 0 | 0 | 0 | 0 | 0 | FALSE
| 0 |  | 0 | 0 | 0 | 0 | 0 | FALSE
| 0 |  | 0 | 0 | 0 | 0 | 0 | FALSE
| 0 |  | 0 | 0 | 0 | 0 | 0 | FALSE
| 0 |  | 0 | 0 | 0 | 0 | 0 | FALSE
| 0 |  | 0 | 0 | 0 | 0 | 0 | FALSE
| 0 |  | 0 | 0 | 0 | 0 | 0 | FALSE
| 0 |  | 0 | 0 | 0 | 0 | 0 | FALSE
| 0 |  | 0 | 0 | 0 | 0 | 0 | FALSE
| 0 |  | 0 | 0 | 0 | 0 | 0 | FALSE
| 0 |  | 0 | 0 | 0 | 0 | 0 | FALSE
| 0 |  | 0 | 0 | 0 | 0 | 0 | FALSE
| 0 |  | 0 | 0 | 0 | 0 | 0 | FALSE
| 0 |  | 0 | 0 | 0 | 0 | 0 | FALSE
| 0 |  | 0 | 0 | 0 | 0 | 0 | FALSE
| 0 |  | 0 | 0 | 0 | 0 | 0 | FALSE
| 0 |  | 0 | 0 | 0 | 0 | 0 | FALSE
| 0 |  | 0 | 0 | 0 | 0 | 0 | FALSE
| 0 |  | 0 | 0 | 0 | 0 | 0 | FALSE
| 0 |  | 0 | 0 | 0 | 0 | 0 | FALSE
| 0 |  | 0 | 0 | 0 | 0 | 0 | FALSE
| 0 |  | 0 | 0 | 0 | 0 | 0 | FALSE
| 0 |  | 0 | 0 | 0 | 0 | 0 | FALSE
| 0 |  | 0 | 0 | 0 | 0 | 0 | FALSE
| 0 |  | 0 | 0 | 0 | 0 | 0 | FALSE
| 0 |  | 0 | 0 | 0 | 0 | 0 | FALSE
| 0 |  | 0 | 0 | 0 | 0 | 0 | FALSE
| 0 |  | 0 | 0 | 0 | 0 | 0 | FALSE
| 0 |  | 0 | 0 | 0 | 0 | 0 | FALSE
| 0 |  | 0 | 0 | 0 | 0 | 0 | FALSE
| 0 |  | 0 | 0 | 0 | 0 | 0 | FALSE
| 0 |  | 0 | 0 | 0 | 0 | 0 | FALSE
| 0 |  | 0 | 0 | 0 | 0 | 0 | FALSE
| 0 |  | 0 | 0 | 0 | 0 | 0 | FALSE
| 0 |  | 0 | 0 | 0 | 0 | 0 | FALSE
| 0 |  | 0 | 0 | 0 | 0 | 0 | FALSE
| 0 |  | 0 | 0 | 0 | 0 | 0 | FALSE
| 0 |  | 0 | 0 | 0 | 0 | 0 | FALSE
| 0 |  | 0 | 0 | 0 | 0 | 0 | FALSE
| 0 |  | 0 | 0 | 0 | 0 | 0 | FALSE
| 0 |  | 0 | 0 | 0 | 0 | 0 | FALSE
| 0 |  | 0 | 0 | 0 | 0 | 0 | FALSE
| 0 |  | 0 | 0 | 0 | 0 | 0 | FALSE
| 0 |  | 0 | 0 | 0 | 0 | 0 | FALSE
| 0 |  | 0 | 0 | 0 | 0 | 0 | FALSE
| 0 |  | 0 | 0 | 0 | 0 | 0 | FALSE
| 0 |  | 0 | 0 | 0 | 0 | 0 | FALSE
| 0 |  | 0 | 0 | 0 | 0 | 0 | FALSE
| 0 |  | 0 | 0 | 0 | 0 | 0 | FALSE
| 0 |  | 0 | 0 | 0 | 0 | 0 | FALSE
| 0 |  | 0 | 0 | 0 | 0 | 0 | FALSE
| 0 |  | 0 | 0 | 0 | 0 | 0 | FALSE
| 0 |  | 0 | 0 | 0 | 0 | 0 | FALSE
| 0 |  | 0 | 0 | 0 | 0 | 0 | FALSE
| 0 |  | 0 | 0 | 0 | 0 | 0 | FALSE
| 0 |  | 0 | 0 | 0 | 0 | 0 | FALSE
| 0 |  | 0 | 0 | 0 | 0 | 0 | FALSE
| 0 |  | 0 | 0 | 0 | 0 | 0 | FALSE
| 0 |  | 0 | 0 | 0 | 0 | 0 | FALSE
| 0 |  | 0 | 0 | 0 | 0 | 0 | FALSE
| 0 |  | 0 | 0 | 0 | 0 | 0 | FALSE
| 0 |  | 0 | 0 | 0 | 0 | 0 | FALSE
| 0 |  | 0 | 0 | 0 | 0 | 0 | FALSE
| 0 |  | 0 | 0 | 0 | 0 | 0 | FALSE
| 0 |  | 0 | 0 | 0 | 0 | 0 | FALSE
| 0 |  | 0 | 0 | 0 | 0 | 0 | FALSE
| 0 |  | 0 | 0 | 0 | 0 | 0 | FALSE
| 0 |  | 0 | 0 | 0 | 0 | 0 | FALSE
| 0 |  | 0 | 0 | 0 | 0 | 0 | FALSE
| 0 |  | 0 | 0 | 0 | 0 | 0 | FALSE
| 0 |  | 0 | 0 | 0 | 0 | 0 | FALSE
| 0 |  | 0 | 0 | 0 | 0 | 0 | FALSE
| 0 |  | 0 | 0 | 0 | 0 | 0 | FALSE
| 0 |  | 0 | 0 | 0 | 0 | 0 | FALSE
| 0 |  | 0 | 0 | 0 | 0 | 0 | FALSE
| 0 |  | 0 | 0 | 0 | 0 | 0 | FALSE
| 0 |  | 0 | 0 | 0 | 0 | 0 | FALSE
| 0 |  | 0 | 0 | 0 | 0 | 0 | FALSE
| 0 |  | 0 | 0 | 0 | 0 | 0 | FALSE
| 0 |  | 0 | 0 | 0 | 0 | 0 | FALSE
| 0 |  | 0 | 0 | 0 | 0 | 0 | FALSE
| 0 |  | 0 | 0 | 0 | 0 | 0 | FALSE
| 0 |  | 0 | 0 | 0 | 0 | 0 | FALSE
| 0 |  | 0 | 0 | 0 | 0 | 0 | FALSE
| 0 |  | 0 | 0 | 0 | 0 | 0 | FALSE
| 0 |  | 0 | 0 | 0 | 0 | 0 | FALSE
| 0 |  | 0 | 0 | 0 | 0 | 0 | FALSE
| 0 |  | 0 | 0 | 0 | 0 | 0 | FALSE
| 0 |  | 0 | 0 | 0 | 0 | 0 | FALSE
| 0 |  | 0 | 0 | 0 | 0 | 0 | FALSE
| 0 |  | 0 | 0 | 0 | 0 | 0 | FALSE
| 0 |  | 0 | 0 | 0 | 0 | 0 | FALSE
| 0 |  | 0 | 0 | 0 | 0 | 0 | FALSE
| 0 |  | 0 | 0 | 0 | 0 | 0 | FALSE
| 0 |  | 0 | 0 | 0 | 0 | 0 | FALSE
| 0 |  | 0 | 0 | 0 | 0 | 0 | FALSE
| 0 |  | 0 | 0 | 0 | 0 | 0 | FALSE
| 0 |  | 0 | 0 | 0 | 0 | 0 | FALSE
| 0 |  | 0 | 0 | 0 | 0 | 0 | FALSE
| 0 |  | 0 | 0 | 0 | 0 | 0 | FALSE
| 0 |  | 0 | 0 | 0 | 0 | 0 | FALSE
| 0 |  | 0 | 0 | 0 | 0 | 0 | FALSE
| 0 |  | 0 | 0 | 0 | 0 | 0 | FALSE
| 0 |  | 0 | 0 | 0 | 0 | 0 | FALSE
| 0 |  | 0 | 0 | 0 | 0 | 0 | FALSE
| 0 |  | 0 | 0 | 0 | 0 | 0 | FALSE
| 0 |  | 0 | 0 | 0 | 0 | 0 | FALSE
| 0 |  | 0 | 0 | 0 | 0 | 0 | FALSE
| 0 |  | 0 | 0 | 0 | 0 | 0 | FALSE
| 0 |  | 0 | 0 | 0 | 0 | 0 | FALSE
| 0 |  | 0 | 0 | 0 | 0 | 0 | FALSE
| 0 |  | 0 | 0 | 0 | 0 | 0 | FALSE
| 0 |  | 0 | 0 | 0 | 0 | 0 | FALSE
| 0 |  | 0 | 0 | 0 | 0 | 0 | FALSE
| 0 |  | 0 | 0 | 0 | 0 | 0 | FALSE
| 0 |  | 0 | 0 | 0 | 0 | 0 | FALSE
| 0 |  | 0 | 0 | 0 | 0 | 0 | FALSE
| 0 |  | 0 | 0 | 0 | 0 | 0 | FALSE
| 0 |  | 0 | 0 | 0 | 0 | 0 | FALSE
| 0 |  | 0 | 0 | 0 | 0 | 0 | FALSE
| 0 |  | 0 | 0 | 0 | 0 | 0 | FALSE
| 0 |  | 0 | 0 | 0 | 0 | 0 | FALSE
| 0 |  | 0 | 0 | 0 | 0 | 0 | FALSE
| 0 |  | 0 | 0 | 0 | 0 | 0 | FALSE
| 0 |  | 0 | 0 | 0 | 0 | 0 | FALSE
| 0 |  | 0 | 0 | 0 | 0 | 0 | FALSE
| 0 |  | 0 | 0 | 0 | 0 | 0 | FALSE
| 0 |  | 0 | 0 | 0 | 0 | 0 | FALSE
| 0 |  | 0 | 0 | 0 | 0 | 0 | FALSE
| 0 |  | 0 | 0 | 0 | 0 | 0 | FALSE
| 0 |  | 0 | 0 | 0 | 0 | 0 | FALSE
| 0 |  | 0 | 0 | 0 | 0 | 0 | FALSE
| 0 |  | 0 | 0 | 0 | 0 | 0 | FALSE
| 0 |  | 0 | 0 | 0 | 0 | 0 | FALSE
| 0 |  | 0 | 0 | 0 | 0 | 0 | FALSE
| 0 |  | 0 | 0 | 0 | 0 | 0 | FALSE
| 0 |  | 0 | 0 | 0 | 0 | 0 | FALSE
| 0 |  | 0 | 0 | 0 | 0 | 0 | FALSE
| 0 |  | 0 | 0 | 0 | 0 | 0 | FALSE
| 0 |  | 0 | 0 | 0 | 0 | 0 | FALSE
| 0 |  | 0 | 0 | 0 | 0 | 0 | FALSE
| 0 |  | 0 | 0 | 0 | 0 | 0 | FALSE
| 0 |  | 0 | 0 | 0 | 0 | 0 | FALSE
| 0 |  | 0 | 0 | 0 | 0 | 0 | FALSE
| 0 |  | 0 | 0 | 0 | 0 | 0 | FALSE
| 0 |  | 0 | 0 | 0 | 0 | 0 | FALSE
| 0 |  | 0 | 0 | 0 | 0 | 0 | FALSE
| 0 |  | 0 | 0 | 0 | 0 | 0 | FALSE
| 0 |  | 0 | 0 | 0 | 0 | 0 | FALSE
| 0 |  | 0 | 0 | 0 | 0 | 0 | FALSE
| 0 |  | 0 | 0 | 0 | 0 | 0 | FALSE
| 0 |  | 0 | 0 | 0 | 0 | 0 | FALSE
| 0 |  | 0 | 0 | 0 | 0 | 0 | FALSE
| 0 |  | 0 | 0 | 0 | 0 | 0 | FALSE
| 0 |  | 0 | 0 | 0 | 0 | 0 | FALSE
| 0 |  | 0 | 0 | 0 | 0 | 0 | FALSE
| 0 |  | 0 | 0 | 0 | 0 | 0 | FALSE
| 0 |  | 0 | 0 | 0 | 0 | 0 | FALSE
| 0 |  | 0 | 0 | 0 | 0 | 0 | FALSE
| 0 |  | 0 | 0 | 0 | 0 | 0 | FALSE
| 0 |  | 0 | 0 | 0 | 0 | 0 | FALSE
| 0 |  | 0 | 0 | 0 | 0 | 0 | FALSE
| 0 |  | 0 | 0 | 0 | 0 | 0 | FALSE
| 0 |  | 0 | 0 | 0 | 0 | 0 | FALSE
| 0 |  | 0 | 0 | 0 | 0 | 0 | FALSE
| 0 |  | 0 | 0 | 0 | 0 | 0 | FALSE
| 0 |  | 0 | 0 | 0 | 0 | 0 | FALSE
| 0 |  | 0 | 0 | 0 | 0 | 0 | FALSE
| 0 |  | 0 | 0 | 0 | 0 | 0 | FALSE
| 0 |  | 0 | 0 | 0 | 0 | 0 | FALSE
| 0 |  | 0 | 0 | 0 | 0 | 0 | FALSE
| 0 |  | 0 | 0 | 0 | 0 | 0 | FALSE
| 0 |  | 0 | 0 | 0 | 0 | 0 | FALSE
| 0 |  | 0 | 0 | 0 | 0 | 0 | FALSE
| 0 |  | 0 | 0 | 0 | 0 | 0 | FALSE
| 0 |  | 0 | 0 | 0 | 0 | 0 | FALSE
| 0 |  | 0 | 0 | 0 | 0 | 0 | FALSE
| 0 |  | 0 | 0 | 0 | 0 | 0 | FALSE
| 0 |  | 0 | 0 | 0 | 0 | 0 | FALSE
| 0 |  | 0 | 0 | 0 | 0 | 0 | FALSE
| 0 |  | 0 | 0 | 0 | 0 | 0 | FALSE
| 0 |  | 0 | 0 | 0 | 0 | 0 | FALSE
| 0 |  | 0 | 0 | 0 | 0 | 0 | FALSE
| 0 |  | 0 | 0 | 0 | 0 | 0 | FALSE
| 0 |  | 0 | 0 | 0 | 0 | 0 | FALSE
| 0 |  | 0 | 0 | 0 | 0 | 0 | FALSE
| 0 |  | 0 | 0 | 0 | 0 | 0 | FALSE
| 0 |  | 0 | 0 | 0 | 0 | 0 | FALSE
| 0 |  | 0 | 0 | 0 | 0 | 0 | FALSE
| 0 |  | 0 | 0 | 0 | 0 | 0 | FALSE
| 0 |  | 0 | 0 | 0 | 0 | 0 | FALSE
| 0 |  | 0 | 0 | 0 | 0 | 0 | FALSE
| 0 |  | 0 | 0 | 0 | 0 | 0 | FALSE
| 0 |  | 0 | 0 | 0 | 0 | 0 | FALSE
| 0 |  | 0 | 0 | 0 | 0 | 0 | FALSE
| 0 |  | 0 | 0 | 0 | 0 | 0 | FALSE
| 0 |  | 0 | 0 | 0 | 0 | 0 | FALSE
| 0 |  | 0 | 0 | 0 | 0 | 0 | FALSE
| 0 |  | 0 | 0 | 0 | 0 | 0 | FALSE
| 0 |  | 0 | 0 | 0 | 0 | 0 | FALSE
| 0 |  | 0 | 0 | 0 | 0 | 0 | FALSE
| 0 |  | 0 | 0 | 0 | 0 | 0 | FALSE
| 0 |  | 0 | 0 | 0 | 0 | 0 | FALSE
| 0 |  | 0 | 0 | 0 | 0 | 0 | FALSE
| 0 |  | 0 | 0 | 0 | 0 | 0 | FALSE
| 0 |  | 0 | 0 | 0 | 0 | 0 | FALSE
| 0 |  | 0 | 0 | 0 | 0 | 0 | FALSE
| 0 |  | 0 | 0 | 0 | 0 | 0 | FALSE
| 0 |  | 0 | 0 | 0 | 0 | 0 | FALSE
| 0 |  | 0 | 0 | 0 | 0 | 0 | FALSE
| 0 |  | 0 | 0 | 0 | 0 | 0 | FALSE
| 0 |  | 0 | 0 | 0 | 0 | 0 | FALSE
| 0 |  | 0 | 0 | 0 | 0 | 0 | FALSE
| 0 |  | 0 | 0 | 0 | 0 | 0 | FALSE
| 0 |  | 0 | 0 | 0 | 0 | 0 | FALSE
| 0 |  | 0 | 0 | 0 | 0 | 0 | FALSE
| 0 |  | 0 | 0 | 0 | 0 | 0 | FALSE
| 0 |  | 0 | 0 | 0 | 0 | 0 | FALSE
| 0 |  | 0 | 0 | 0 | 0 | 0 | FALSE
| 0 |  | 0 | 0 | 0 | 0 | 0 | FALSE
| 0 |  | 0 | 0 | 0 | 0 | 0 | FALSE
| 0 |  | 0 | 0 | 0 | 0 | 0 | FALSE
| 0 |  | 0 | 0 | 0 | 0 | 0 | FALSE
| 0 |  | 0 | 0 | 0 | 0 | 0 | FALSE
| 0 |  | 0 | 0 | 0 | 0 | 0 | FALSE
| 0 |  | 0 | 0 | 0 | 0 | 0 | FALSE
| 0 |  | 0 | 0 | 0 | 0 | 0 | FALSE
| 0 |  | 0 | 0 | 0 | 0 | 0 | FALSE
| 0 |  | 0 | 0 | 0 | 0 | 0 | FALSE
| 0 |  | 0 | 0 | 0 | 0 | 0 | FALSE
| 0 |  | 0 | 0 | 0 | 0 | 0 | FALSE
| 0 |  | 0 | 0 | 0 | 0 | 0 | FALSE
| 0 |  | 0 | 0 | 0 | 0 | 0 | FALSE
| 0 |  | 0 | 0 | 0 | 0 | 0 | FALSE
| 0 |  | 0 | 0 | 0 | 0 | 0 | FALSE
| 0 |  | 0 | 0 | 0 | 0 | 0 | FALSE
| 0 |  | 0 | 0 | 0 | 0 | 0 | FALSE
| 0 |  | 0 | 0 | 0 | 0 | 0 | FALSE
| 0 |  | 0 | 0 | 0 | 0 | 0 | FALSE
| 0 |  | 0 | 0 | 0 | 0 | 0 | FALSE
| 0 |  | 0 | 0 | 0 | 0 | 0 | FALSE
| 0 |  | 0 | 0 | 0 | 0 | 0 | FALSE
| 0 |  | 0 | 0 | 0 | 0 | 0 | FALSE
| 0 |  | 0 | 0 | 0 | 0 | 0 | FALSE
| 0 |  | 0 | 0 | 0 | 0 | 0 | FALSE
| 0 |  | 0 | 0 | 0 | 0 | 0 | FALSE
| 0 |  | 0 | 0 | 0 | 0 | 0 | FALSE
| 0 |  | 0 | 0 | 0 | 0 | 0 | FALSE
| 0 |  | 0 | 0 | 0 | 0 | 0 | FALSE
| 0 |  | 0 | 0 | 0 | 0 | 0 | FALSE
| 0 |  | 0 | 0 | 0 | 0 | 0 | FALSE
| 0 |  | 0 | 0 | 0 | 0 | 0 | FALSE
| 0 |  | 0 | 0 | 0 | 0 | 0 | FALSE
| 0 |  | 0 | 0 | 0 | 0 | 0 | FALSE
| 0 |  | 0 | 0 | 0 | 0 | 0 | FALSE
| 0 |  | 0 | 0 | 0 | 0 | 0 | FALSE
| 0 |  | 0 | 0 | 0 | 0 | 0 | FALSE
| 0 |  | 0 | 0 | 0 | 0 | 0 | FALSE
| 0 |  | 0 | 0 | 0 | 0 | 0 | FALSE
| 0 |  | 0 | 0 | 0 | 0 | 0 | FALSE
| 0 |  | 0 | 0 | 0 | 0 | 0 | FALSE
| 0 |  | 0 | 0 | 0 | 0 | 0 | FALSE
| 0 |  | 0 | 0 | 0 | 0 | 0 | FALSE
| 0 |  | 0 | 0 | 0 | 0 | 0 | FALSE
| 0 |  | 0 | 0 | 0 | 0 | 0 | FALSE
| 0 |  | 0 | 0 | 0 | 0 | 0 | FALSE
| 0 |  | 0 | 0 | 0 | 0 | 0 | FALSE
| 0 |  | 0 | 0 | 0 | 0 | 0 | FALSE
| 0 |  | 0 | 0 | 0 | 0 | 0 | FALSE
| 0 |  | 0 | 0 | 0 | 0 | 0 | FALSE
| 0 |  | 0 | 0 | 0 | 0 | 0 | FALSE
| 0 |  | 0 | 0 | 0 | 0 | 0 | FALSE
| 0 |  | 0 | 0 | 0 | 0 | 0 | FALSE
| 0 |  | 0 | 0 | 0 | 0 | 0 | FALSE
| 0 |  | 0 | 0 | 0 | 0 | 0 | FALSE
| 0 |  | 0 | 0 | 0 | 0 | 0 | FALSE
| 0 |  | 0 | 0 | 0 | 0 | 0 | FALSE
| 0 |  | 0 | 0 | 0 | 0 | 0 | FALSE
| 0 |  | 0 | 0 | 0 | 0 | 0 | FALSE
| 0 |  | 0 | 0 | 0 | 0 | 0 | FALSE
| 0 |  | 0 | 0 | 0 | 0 | 0 | FALSE
| 0 |  | 0 | 0 | 0 | 0 | 0 | FALSE
| 0 |  | 0 | 0 | 0 | 0 | 0 | FALSE
| 0 |  | 0 | 0 | 0 | 0 | 0 | FALSE
| 0 |  | 0 | 0 | 0 | 0 | 0 | FALSE
| 0 |  | 0 | 0 | 0 | 0 | 0 | FALSE
| 0 |  | 0 | 0 | 0 | 0 | 0 | FALSE
| 0 |  | 0 | 0 | 0 | 0 | 0 | FALSE
| 0 |  | 0 | 0 | 0 | 0 | 0 | FALSE
| 0 |  | 0 | 0 | 0 | 0 | 0 | FALSE
| 0 |  | 0 | 0 | 0 | 0 | 0 | FALSE
| 0 |  | 0 | 0 | 0 | 0 | 0 | FALSE
| 0 |  | 0 | 0 | 0 | 0 | 0 | FALSE
| 0 |  | 0 | 0 | 0 | 0 | 0 | FALSE
| 0 |  | 0 | 0 | 0 | 0 | 0 | FALSE
| 0 |  | 0 | 0 | 0 | 0 | 0 | FALSE
| 0 |  | 0 | 0 | 0 | 0 | 0 | FALSE
| 0 |  | 0 | 0 | 0 | 0 | 0 | FALSE
| 0 |  | 0 | 0 | 0 | 0 | 0 | FALSE
| 0 |  | 0 | 0 | 0 | 0 | 0 | FALSE
| 0 |  | 0 | 0 | 0 | 0 | 0 | FALSE
| 0 |  | 0 | 0 | 0 | 0 | 0 | FALSE
| 0 |  | 0 | 0 | 0 | 0 | 0 | FALSE
| 0 |  | 0 | 0 | 0 | 0 | 0 | FALSE
| 0 |  | 0 | 0 | 0 | 0 | 0 | FALSE
| 0 |  | 0 | 0 | 0 | 0 | 0 | FALSE
| 0 |  | 0 | 0 | 0 | 0 | 0 | FALSE
| 0 |  | 0 | 0 | 0 | 0 | 0 | FALSE
| 0 |  | 0 | 0 | 0 | 0 | 0 | FALSE
| 0 |  | 0 | 0 | 0 | 0 | 0 | FALSE
| 0 |  | 0 | 0 | 0 | 0 | 0 | FALSE
| 0 |  | 0 | 0 | 0 | 0 | 0 | FALSE
| 0 |  | 0 | 0 | 0 | 0 | 0 | FALSE
| 0 |  | 0 | 0 | 0 | 0 | 0 | FALSE
| 0 |  | 0 | 0 | 0 | 0 | 0 | FALSE
| 0 |  | 0 | 0 | 0 | 0 | 0 | FALSE
| 0 |  | 0 | 0 | 0 | 0 | 0 | FALSE
| 0 |  | 0 | 0 | 0 | 0 | 0 | FALSE
| 0 |  | 0 | 0 | 0 | 0 | 0 | FALSE
| 0 |  | 0 | 0 | 0 | 0 | 0 | FALSE
| 0 |  | 0 | 0 | 0 | 0 | 0 | FALSE
| 0 |  | 0 | 0 | 0 | 0 | 0 | FALSE
| 0 |  | 0 | 0 | 0 | 0 | 0 | FALSE
| 0 |  | 0 | 0 | 0 | 0 | 0 | FALSE
| 0 |  | 0 | 0 | 0 | 0 | 0 | FALSE
| 0 |  | 0 | 0 | 0 | 0 | 0 | FALSE
| 0 |  | 0 | 0 | 0 | 0 | 0 | FALSE
| 0 |  | 0 | 0 | 0 | 0 | 0 | FALSE
| 0 |  | 0 | 0 | 0 | 0 | 0 | FALSE
| 0 |  | 0 | 0 | 0 | 0 | 0 | FALSE
| 0 |  | 0 | 0 | 0 | 0 | 0 | FALSE
| 0 |  | 0 | 0 | 0 | 0 | 0 | FALSE
| 0 |  | 0 | 0 | 0 | 0 | 0 | FALSE
| 0 |  | 0 | 0 | 0 | 0 | 0 | FALSE
| 0 |  | 0 | 0 | 0 | 0 | 0 | FALSE
| 0 |  | 0 | 0 | 0 | 0 | 0 | FALSE
| 0 |  | 0 | 0 | 0 | 0 | 0 | FALSE
| 0 |  | 0 | 0 | 0 | 0 | 0 | FALSE
| 0 |  | 0 | 0 | 0 | 0 | 0 | FALSE
| 0 |  | 0 | 0 | 0 | 0 | 0 | FALSE
| 0 |  | 0 | 0 | 0 | 0 | 0 | FALSE
| 0 |  | 0 | 0 | 0 | 0 | 0 | FALSE
| 0 |  | 0 | 0 | 0 | 0 | 0 | FALSE
| 0 |  | 0 | 0 | 0 | 0 | 0 | FALSE
| 0 |  | 0 | 0 | 0 | 0 | 0 | FALSE
| 0 |  | 0 | 0 | 0 | 0 | 0 | FALSE
| 0 |  | 0 | 0 | 0 | 0 | 0 | FALSE
| 0 |  | 0 | 0 | 0 | 0 | 0 | FALSE
| 0 |  | 0 | 0 | 0 | 0 | 0 | FALSE
| 0 |  | 0 | 0 | 0 | 0 | 0 | FALSE
| 0 |  | 0 | 0 | 0 | 0 | 0 | FALSE
| 0 |  | 0 | 0 | 0 | 0 | 0 | FALSE
| 0 |  | 0 | 0 | 0 | 0 | 0 | FALSE
| 0 |  | 0 | 0 | 0 | 0 | 0 | FALSE
| 0 |  | 0 | 0 | 0 | 0 | 0 | FALSE
| 0 |  | 0 | 0 | 0 | 0 | 0 | FALSE
| 0 |  | 0 | 0 | 0 | 0 | 0 | FALSE
| 0 |  | 0 | 0 | 0 | 0 | 0 | FALSE
| 0 |  | 0 | 0 | 0 | 0 | 0 | FALSE
| 0 |  | 0 | 0 | 0 | 0 | 0 | FALSE
| 0 |  | 0 | 0 | 0 | 0 | 0 | FALSE
| 0 |  | 0 | 0 | 0 | 0 | 0 | FALSE
| 0 |  | 0 | 0 | 0 | 0 | 0 | FALSE
| 0 |  | 0 | 0 | 0 | 0 | 0 | FALSE
| 0 |  | 0 | 0 | 0 | 0 | 0 | FALSE
| 0 |  | 0 | 0 | 0 | 0 | 0 | FALSE
| 0 |  | 0 | 0 | 0 | 0 | 0 | FALSE
| 0 |  | 0 | 0 | 0 | 0 | 0 | FALSE
| 0 |  | 0 | 0 | 0 | 0 | 0 | FALSE
| 0 |  | 0 | 0 | 0 | 0 | 0 | FALSE
| 0 |  | 0 | 0 | 0 | 0 | 0 | FALSE
| 0 |  | 0 | 0 | 0 | 0 | 0 | FALSE
| 0 |  | 0 | 0 | 0 | 0 | 0 | FALSE
| 0 |  | 0 | 0 | 0 | 0 | 0 | FALSE
| 0 |  | 0 | 0 | 0 | 0 | 0 | FALSE
| 0 |  | 0 | 0 | 0 | 0 | 0 | FALSE
| 0 |  | 0 | 0 | 0 | 0 | 0 | FALSE
| 0 |  | 0 | 0 | 0 | 0 | 0 | FALSE
| 0 |  | 0 | 0 | 0 | 0 | 0 | FALSE
| 0 |  | 0 | 0 | 0 | 0 | 0 | FALSE
| 0 |  | 0 | 0 | 0 | 0 | 0 | FALSE
| 0 |  | 0 | 0 | 0 | 0 | 0 | FALSE
| 0 |  | 0 | 0 | 0 | 0 | 0 | FALSE
| 0 |  | 0 | 0 | 0 | 0 | 0 | FALSE
| 0 |  | 0 | 0 | 0 | 0 | 0 | FALSE
| 0 |  | 0 | 0 | 0 | 0 | 0 | FALSE
| 0 |  | 0 | 0 | 0 | 0 | 0 | FALSE
| 0 |  | 0 | 0 | 0 | 0 | 0 | FALSE
| 0 |  | 0 | 0 | 0 | 0 | 0 | FALSE
| 0 |  | 0 | 0 | 0 | 0 | 0 | FALSE
| 0 |  | 0 | 0 | 0 | 0 | 0 | FALSE
| 0 |  | 0 | 0 | 0 | 0 | 0 | FALSE
| 0 |  | 0 | 0 | 0 | 0 | 0 | FALSE
| 0 |  | 0 | 0 | 0 | 0 | 0 | FALSE
| 0 |  | 0 | 0 | 0 | 0 | 0 | FALSE
| 0 |  | 0 | 0 | 0 | 0 | 0 | FALSE
| 0 |  | 0 | 0 | 0 | 0 | 0 | FALSE
| 0 |  | 0 | 0 | 0 | 0 | 0 | FALSE
| 0 |  | 0 | 0 | 0 | 0 | 0 | FALSE
| 0 |  | 0 | 0 | 0 | 0 | 0 | FALSE
| 0 |  | 0 | 0 | 0 | 0 | 0 | FALSE
| 0 |  | 0 | 0 | 0 | 0 | 0 | FALSE
| 0 |  | 0 | 0 | 0 | 0 | 0 | FALSE
| 0 |  | 0 | 0 | 0 | 0 | 0 | FALSE
| 0 |  | 0 | 0 | 0 | 0 | 0 | FALSE
| 0 |  | 0 | 0 | 0 | 0 | 0 | FALSE
| 0 |  | 0 | 0 | 0 | 0 | 0 | FALSE
| 0 |  | 0 | 0 | 0 | 0 | 0 | FALSE
| 0 |  | 0 | 0 | 0 | 0 | 0 | FALSE
| 0 |  | 0 | 0 | 0 | 0 | 0 | FALSE
| 0 |  | 0 | 0 | 0 | 0 | 0 | FALSE
| 0 |  | 0 | 0 | 0 | 0 | 0 | FALSE
| 0 |  | 0 | 0 | 0 | 0 | 0 | FALSE
| 0 |  | 0 | 0 | 0 | 0 | 0 | FALSE
| 0 |  | 0 | 0 | 0 | 0 | 0 | FALSE
| 0 |  | 0 | 0 | 0 | 0 | 0 | FALSE
| 0 |  | 0 | 0 | 0 | 0 | 0 | FALSE
| 0 |  | 0 | 0 | 0 | 0 | 0 | FALSE
| 0 |  | 0 | 0 | 0 | 0 | 0 | FALSE
| 0 |  | 0 | 0 | 0 | 0 | 0 | FALSE
| 0 |  | 0 | 0 | 0 | 0 | 0 | FALSE
| 0 |  | 0 | 0 | 0 | 0 | 0 | FALSE
| 0 |  | 0 | 0 | 0 | 0 | 0 | FALSE
| 0 |  | 0 | 0 | 0 | 0 | 0 | FALSE
| 0 |  | 0 | 0 | 0 | 0 | 0 | FALSE
| 0 |  | 0 | 0 | 0 | 0 | 0 | FALSE
| 0 |  | 0 | 0 | 0 | 0 | 0 | FALSE
| 0 |  | 0 | 0 | 0 | 0 | 0 | FALSE
| 0 |  | 0 | 0 | 0 | 0 | 0 | FALSE
| 0 |  | 0 | 0 | 0 | 0 | 0 | FALSE
| 0 |  | 0 | 0 | 0 | 0 | 0 | FALSE
| 0 |  | 0 | 0 | 0 | 0 | 0 | FALSE
| 0 |  | 0 | 0 | 0 | 0 | 0 | FALSE
| 0 |  | 0 | 0 | 0 | 0 | 0 | FALSE
| 0 |  | 0 | 0 | 0 | 0 | 0 | FALSE
| 0 |  | 0 | 0 | 0 | 0 | 0 | FALSE
| 0 |  | 0 | 0 | 0 | 0 | 0 | FALSE
| 0 |  | 0 | 0 | 0 | 0 | 0 | FALSE
| 0 |  | 0 | 0 | 0 | 0 | 0 | FALSE
| 0 |  | 0 | 0 | 0 | 0 | 0 | FALSE
| 0 |  | 0 | 0 | 0 | 0 | 0 | FALSE
| 0 |  | 0 | 0 | 0 | 0 | 0 | FALSE
| 0 |  | 0 | 0 | 0 | 0 | 0 | FALSE
| 0 |  | 0 | 0 | 0 | 0 | 0 | FALSE
| 0 |  | 0 | 0 | 0 | 0 | 0 | FALSE
| 0 |  | 0 | 0 | 0 | 0 | 0 | FALSE
| 0 |  | 0 | 0 | 0 | 0 | 0 | FALSE
| 0 |  | 0 | 0 | 0 | 0 | 0 | FALSE
| 0 |  | 0 | 0 | 0 | 0 | 0 | FALSE
| 0 |  | 0 | 0 | 0 | 0 | 0 | FALSE
| 0 |  | 0 | 0 | 0 | 0 | 0 | FALSE
| 0 |  | 0 | 0 | 0 | 0 | 0 | FALSE
| 0 |  | 0 | 0 | 0 | 0 | 0 | FALSE
| 0 |  | 0 | 0 | 0 | 0 | 0 | FALSE
| 0 |  | 0 | 0 | 0 | 0 | 0 | FALSE
| 0 |  | 0 | 0 | 0 | 0 | 0 | FALSE
| 0 |  | 0 | 0 | 0 | 0 | 0 | FALSE
| 0 |  | 0 | 0 | 0 | 0 | 0 | FALSE
| 0 |  | 0 | 0 | 0 | 0 | 0 | FALSE
| 0 |  | 0 | 0 | 0 | 0 | 0 | FALSE
| 0 |  | 0 | 0 | 0 | 0 | 0 | FALSE
| 0 |  | 0 | 0 | 0 | 0 | 0 | FALSE
| 0 |  | 0 | 0 | 0 | 0 | 0 | FALSE
| 0 |  | 0 | 0 | 0 | 0 | 0 | FALSE
| 0 |  | 0 | 0 | 0 | 0 | 0 | FALSE
| 0 |  | 0 | 0 | 0 | 0 | 0 | FALSE
| 0 |  | 0 | 0 | 0 | 0 | 0 | FALSE
| 0 |  | 0 | 0 | 0 | 0 | 0 | FALSE
| 0 |  | 0 | 0 | 0 | 0 | 0 | FALSE
| 0 |  | 0 | 0 | 0 | 0 | 0 | FALSE
| 0 |  | 0 | 0 | 0 | 0 | 0 | FALSE
| 0 |  | 0 | 0 | 0 | 0 | 0 | FALSE
| 0 |  | 0 | 0 | 0 | 0 | 0 | FALSE
| 0 |  | 0 | 0 | 0 | 0 | 0 | FALSE
| 0 |  | 0 | 0 | 0 | 0 | 0 | FALSE
| 0 |  | 0 | 0 | 0 | 0 | 0 | FALSE
| 0 |  | 0 | 0 | 0 | 0 | 0 | FALSE
| 0 |  | 0 | 0 | 0 | 0 | 0 | FALSE
| 0 |  | 0 | 0 | 0 | 0 | 0 | FALSE
| 0 |  | 0 | 0 | 0 | 0 | 0 | FALSE
| 0 |  | 0 | 0 | 0 | 0 | 0 | FALSE
| 0 |  | 0 | 0 | 0 | 0 | 0 | FALSE
| 0 |  | 0 | 0 | 0 | 0 | 0 | FALSE
| 0 |  | 0 | 0 | 0 | 0 | 0 | FALSE
| 0 |  | 0 | 0 | 0 | 0 | 0 | FALSE
| 0 |  | 0 | 0 | 0 | 0 | 0 | FALSE
| 0 |  | 0 | 0 | 0 | 0 | 0 | FALSE
| 0 |  | 0 | 0 | 0 | 0 | 0 | FALSE
| 0 |  | 0 | 0 | 0 | 0 | 0 | FALSE
| 0 |  | 0 | 0 | 0 | 0 | 0 | FALSE
| 0 |  | 0 | 0 | 0 | 0 | 0 | FALSE
| 0 |  | 0 | 0 | 0 | 0 | 0 | FALSE
| 0 |  | 0 | 0 | 0 | 0 | 0 | FALSE
| 0 |  | 0 | 0 | 0 | 0 | 0 | FALSE
| 0 |  | 0 | 0 | 0 | 0 | 0 | FALSE
| 0 |  | 0 | 0 | 0 | 0 | 0 | FALSE
| 0 |  | 0 | 0 | 0 | 0 | 0 | FALSE
| 0 |  | 0 | 0 | 0 | 0 | 0 | FALSE
| 0 |  | 0 | 0 | 0 | 0 | 0 | FALSE
| 0 |  | 0 | 0 | 0 | 0 | 0 | FALSE
| 0 |  | 0 | 0 | 0 | 0 | 0 | FALSE
| 0 |  | 0 | 0 | 0 | 0 | 0 | FALSE
| 0 |  | 0 | 0 | 0 | 0 | 0 | FALSE
| 0 |  | 0 | 0 | 0 | 0 | 0 | FALSE
| 0 |  | 0 | 0 | 0 | 0 | 0 | FALSE
| 0 |  | 0 | 0 | 0 | 0 | 0 | FALSE
| 0 |  | 0 | 0 | 0 | 0 | 0 | FALSE
| 0 |  | 0 | 0 | 0 | 0 | 0 | FALSE
| 0 |  | 0 | 0 | 0 | 0 | 0 | FALSE
| 0 |  | 0 | 0 | 0 | 0 | 0 | FALSE
| 0 |  | 0 | 0 | 0 | 0 | 0 | FALSE
| 0 |  | 0 | 0 | 0 | 0 | 0 | FALSE
| 0 |  | 0 | 0 | 0 | 0 | 0 | FALSE
| 0 |  | 0 | 0 | 0 | 0 | 0 | FALSE
| 0 |  | 0 | 0 | 0 | 0 | 0 | FALSE
| 0 |  | 0 | 0 | 0 | 0 | 0 | FALSE
| 0 |  | 0 | 0 | 0 | 0 | 0 | FALSE
| 0 |  | 0 | 0 | 0 | 0 | 0 | FALSE
| 0 |  | 0 | 0 | 0 | 0 | 0 | FALSE
| 0 |  | 0 | 0 | 0 | 0 | 0 | FALSE
| 0 |  | 0 | 0 | 0 | 0 | 0 | FALSE
| 0 |  | 0 | 0 | 0 | 0 | 0 | FALSE
| 0 |  | 0 | 0 | 0 | 0 | 0 | FALSE
| 0 |  | 0 | 0 | 0 | 0 | 0 | FALSE
| 0 |  | 0 | 0 | 0 | 0 | 0 | FALSE
| 0 |  | 0 | 0 | 0 | 0 | 0 | FALSE
| 0 |  | 0 | 0 | 0 | 0 | 0 | FALSE
| 0 |  | 0 | 0 | 0 | 0 | 0 | FALSE
| 0 |  | 0 | 0 | 0 | 0 | 0 | FALSE
| 0 |  | 0 | 0 | 0 | 0 | 0 | FALSE
| 0 |  | 0 | 0 | 0 | 0 | 0 | FALSE
| 0 |  | 0 | 0 | 0 | 0 | 0 | FALSE
| 0 |  | 0 | 0 | 0 | 0 | 0 | FALSE
| 0 |  | 0 | 0 | 0 | 0 | 0 | FALSE
| 0 |  | 0 | 0 | 0 | 0 | 0 | FALSE
| 0 |  | 0 | 0 | 0 | 0 | 0 | FALSE
| 0 |  | 0 | 0 | 0 | 0 | 0 | FALSE
| 0 |  | 0 | 0 | 0 | 0 | 0 | FALSE
| 0 |  | 0 | 0 | 0 | 0 | 0 | FALSE
| 0 |  | 0 | 0 | 0 | 0 | 0 | FALSE
| 0 |  | 0 | 0 | 0 | 0 | 0 | FALSE
| 0 |  | 0 | 0 | 0 | 0 | 0 | FALSE
| 0 |  | 0 | 0 | 0 | 0 | 0 | FALSE
| 0 |  | 0 | 0 | 0 | 0 | 0 | FALSE
| 0 |  | 0 | 0 | 0 | 0 | 0 | FALSE
| 0 |  | 0 | 0 | 0 | 0 | 0 | FALSE
| 0 |  | 0 | 0 | 0 | 0 | 0 | FALSE
| 0 |  | 0 | 0 | 0 | 0 | 0 | FALSE
| 0 |  | 0 | 0 | 0 | 0 | 0 | FALSE
| 0 |  | 0 | 0 | 0 | 0 | 0 | FALSE
| 0 |  | 0 | 0 | 0 | 0 | 0 | FALSE
| 0 |  | 0 | 0 | 0 | 0 | 0 | FALSE
| 0 |  | 0 | 0 | 0 | 0 | 0 | FALSE
| 0 |  | 0 | 0 | 0 | 0 | 0 | FALSE
| 0 |  | 0 | 0 | 0 | 0 | 0 | FALSE
| 0 |  | 0 | 0 | 0 | 0 | 0 | FALSE
| 0 |  | 0 | 0 | 0 | 0 | 0 | FALSE
| 0 |  | 0 | 0 | 0 | 0 | 0 | FALSE
| 0 |  | 0 | 0 | 0 | 0 | 0 | FALSE
| 0 |  | 0 | 0 | 0 | 0 | 0 | FALSE
| 0 |  | 0 | 0 | 0 | 0 | 0 | FALSE
| 0 |  | 0 | 0 | 0 | 0 | 0 | FALSE
| 0 |  | 0 | 0 | 0 | 0 | 0 | FALSE
| 0 |  | 0 | 0 | 0 | 0 | 0 | FALSE
| 0 |  | 0 | 0 | 0 | 0 | 0 | FALSE
| 0 |  | 0 | 0 | 0 | 0 | 0 | FALSE
| 0 |  | 0 | 0 | 0 | 0 | 0 | FALSE
| 0 |  | 0 | 0 | 0 | 0 | 0 | FALSE
| 0 |  | 0 | 0 | 0 | 0 | 0 | FALSE
| 0 |  | 0 | 0 | 0 | 0 | 0 | FALSE
| 0 |  | 0 | 0 | 0 | 0 | 0 | FALSE
| 0 |  | 0 | 0 | 0 | 0 | 0 | FALSE
| 0 |  | 0 | 0 | 0 | 0 | 0 | FALSE
| 0 |  | 0 | 0 | 0 | 0 | 0 | FALSE
| 0 |  | 0 | 0 | 0 | 0 | 0 | FALSE
| 0 |  | 0 | 0 | 0 | 0 | 0 | FALSE
| 0 |  | 0 | 0 | 0 | 0 | 0 | FALSE
| 0 |  | 0 | 0 | 0 | 0 | 0 | FALSE
| 0 |  | 0 | 0 | 0 | 0 | 0 | FALSE
| 0 |  | 0 | 0 | 0 | 0 | 0 | FALSE
| 0 |  | 0 | 0 | 0 | 0 | 0 | FALSE
| 0 |  | 0 | 0 | 0 | 0 | 0 | FALSE
| 0 |  | 0 | 0 | 0 | 0 | 0 | FALSE
| 0 |  | 0 | 0 | 0 | 0 | 0 | FALSE
| 0 |  | 0 | 0 | 0 | 0 | 0 | FALSE
| 0 |  | 0 | 0 | 0 | 0 | 0 | FALSE
| 0 |  | 0 | 0 | 0 | 0 | 0 | FALSE
| 0 |  | 0 | 0 | 0 | 0 | 0 | FALSE
| 0 |  | 0 | 0 | 0 | 0 | 0 | FALSE
| 0 |  | 0 | 0 | 0 | 0 | 0 | FALSE
| 0 |  | 0 | 0 | 0 | 0 | 0 | FALSE
| 0 |  | 0 | 0 | 0 | 0 | 0 | FALSE
| 0 |  | 0 | 0 | 0 | 0 | 0 | FALSE
| 0 |  | 0 | 0 | 0 | 0 | 0 | FALSE
| 0 |  | 0 | 0 | 0 | 0 | 0 | FALSE
| 0 |  | 0 | 0 | 0 | 0 | 0 | FALSE
| 0 |  | 0 | 0 | 0 | 0 | 0 | FALSE
| 0 |  | 0 | 0 | 0 | 0 | 0 | FALSE
| 0 |  | 0 | 0 | 0 | 0 | 0 | FALSE
| 0 |  | 0 | 0 | 0 | 0 | 0 | FALSE
| 0 |  | 0 | 0 | 0 | 0 | 0 | FALSE
| 0 |  | 0 | 0 | 0 | 0 | 0 | FALSE
| 0 |  | 0 | 0 | 0 | 0 | 0 | FALSE
| 0 |  | 0 | 0 | 0 | 0 | 0 | FALSE
| 0 |  | 0 | 0 | 0 | 0 | 0 | FALSE
| 0 |  | 0 | 0 | 0 | 0 | 0 | FALSE
| 0 |  | 0 | 0 | 0 | 0 | 0 | FALSE
| 0 |  | 0 | 0 | 0 | 0 | 0 | FALSE
| 0 |  | 0 | 0 | 0 | 0 | 0 | FALSE
| 0 |  | 0 | 0 | 0 | 0 | 0 | FALSE
| 0 |  | 0 | 0 | 0 | 0 | 0 | FALSE
| 0 |  | 0 | 0 | 0 | 0 | 0 | FALSE
| 0 |  | 0 | 0 | 0 | 0 | 0 | FALSE
| 0 |  | 0 | 0 | 0 | 0 | 0 | FALSE
| 0 |  | 0 | 0 | 0 | 0 | 0 | FALSE
| 0 |  | 0 | 0 | 0 | 0 | 0 | FALSE
| 0 |  | 0 | 0 | 0 | 0 | 0 | FALSE
| 0 |  | 0 | 0 | 0 | 0 | 0 | FALSE
| 0 |  | 0 | 0 | 0 | 0 | 0 | FALSE
| 0 |  | 0 | 0 | 0 | 0 | 0 | FALSE
| 0 |  | 0 | 0 | 0 | 0 | 0 | FALSE
| 0 |  | 0 | 0 | 0 | 0 | 0 | FALSE
| 0 |  | 0 | 0 | 0 | 0 | 0 | FALSE
| 0 |  | 0 | 0 | 0 | 0 | 0 | FALSE
| 0 |  | 0 | 0 | 0 | 0 | 0 | FALSE
| 0 |  | 0 | 0 | 0 | 0 | 0 | FALSE
| 0 |  | 0 | 0 | 0 | 0 | 0 | FALSE
| 0 |  | 0 | 0 | 0 | 0 | 0 | FALSE
| 0 |  | 0 | 0 | 0 | 0 | 0 | FALSE
| 0 |  | 0 | 0 | 0 | 0 | 0 | FALSE
| 0 |  | 0 | 0 | 0 | 0 | 0 | FALSE
| 0 |  | 0 | 0 | 0 | 0 | 0 | FALSE
| 0 |  | 0 | 0 | 0 | 0 | 0 | FALSE
| 0 |  | 0 | 0 | 0 | 0 | 0 | FALSE
| 0 |  | 0 | 0 | 0 | 0 | 0 | FALSE
| 0 |  | 0 | 0 | 0 | 0 | 0 | FALSE
| 0 |  | 0 | 0 | 0 | 0 | 0 | FALSE
| 0 |  | 0 | 0 | 0 | 0 | 0 | FALSE
| 0 |  | 0 | 0 | 0 | 0 | 0 | FALSE
| 0 |  | 0 | 0 | 0 | 0 | 0 | FALSE
| 0 |  | 0 | 0 | 0 | 0 | 0 | FALSE
| 0 |  | 0 | 0 | 0 | 0 | 0 | FALSE
| 0 |  | 0 | 0 | 0 | 0 | 0 | FALSE
| 0 |  | 0 | 0 | 0 | 0 | 0 | FALSE
| 0 |  | 0 | 0 | 0 | 0 | 0 | FALSE
| 0 |  | 0 | 0 | 0 | 0 | 0 | FALSE
| 0 |  | 0 | 0 | 0 | 0 | 0 | FALSE
| 0 |  | 0 | 0 | 0 | 0 | 0 | FALSE
| 0 |  | 0 | 0 | 0 | 0 | 0 | FALSE
| 0 |  | 0 | 0 | 0 | 0 | 0 | FALSE
| 0 |  | 0 | 0 | 0 | 0 | 0 | FALSE
| 0 |  | 0 | 0 | 0 | 0 | 0 | FALSE
| 0 |  | 0 | 0 | 0 | 0 | 0 | FALSE
| 0 |  | 0 | 0 | 0 | 0 | 0 | FALSE
| 0 |  | 0 | 0 | 0 | 0 | 0 | FALSE
| 0 |  | 0 | 0 | 0 | 0 | 0 | FALSE
| 0 |  | 0 | 0 | 0 | 0 | 0 | FALSE
| 0 |  | 0 | 0 | 0 | 0 | 0 | FALSE
| 0 |  | 0 | 0 | 0 | 0 | 0 | FALSE
| 0 |  | 0 | 0 | 0 | 0 | 0 | FALSE
| 0 |  | 0 | 0 | 0 | 0 | 0 | FALSE
| 0 |  | 0 | 0 | 0 | 0 | 0 | FALSE
| 0 |  | 0 | 0 | 0 | 0 | 0 | FALSE
| 0 |  | 0 | 0 | 0 | 0 | 0 | FALSE
| 0 |  | 0 | 0 | 0 | 0 | 0 | FALSE
| 0 |  | 0 | 0 | 0 | 0 | 0 | FALSE
| 0 |  | 0 | 0 | 0 | 0 | 0 | FALSE
| 0 |  | 0 | 0 | 0 | 0 | 0 | FALSE
| 0 |  | 0 | 0 | 0 | 0 | 0 | FALSE
| 0 |  | 0 | 0 | 0 | 0 | 0 | FALSE
| 0 |  | 0 | 0 | 0 | 0 | 0 | FALSE
| 0 |  | 0 | 0 | 0 | 0 | 0 | FALSE
| 0 |  | 0 | 0 | 0 | 0 | 0 | FALSE
| 0 |  | 0 | 0 | 0 | 0 | 0 | FALSE
| 0 |  | 0 | 0 | 0 | 0 | 0 | FALSE
| 0 |  | 0 | 0 | 0 | 0 | 0 | FALSE
| 0 |  | 0 | 0 | 0 | 0 | 0 | FALSE
| 0 |  | 0 | 0 | 0 | 0 | 0 | FALSE
| 0 |  | 0 | 0 | 0 | 0 | 0 | FALSE
| 0 |  | 0 | 0 | 0 | 0 | 0 | FALSE
| 0 |  | 0 | 0 | 0 | 0 | 0 | FALSE
| 0 |  | 0 | 0 | 0 | 0 | 0 | FALSE
| 0 |  | 0 | 0 | 0 | 0 | 0 | FALSE
| 0 |  | 0 | 0 | 0 | 0 | 0 | FALSE
| 0 |  | 0 | 0 | 0 | 0 | 0 | FALSE
| 0 |  | 0 | 0 | 0 | 0 | 0 | FALSE
| 0 |  | 0 | 0 | 0 | 0 | 0 | FALSE
| 0 |  | 0 | 0 | 0 | 0 | 0 | FALSE
| 0 |  | 0 | 0 | 0 | 0 | 0 | FALSE
| 0 |  | 0 | 0 | 0 | 0 | 0 | FALSE
| 0 |  | 0 | 0 | 0 | 0 | 0 | FALSE
| 0 |  | 0 | 0 | 0 | 0 | 0 | FALSE
| 0 |  | 0 | 0 | 0 | 0 | 0 | FALSE
| 0 |  | 0 | 0 | 0 | 0 | 0 | FALSE
| 0 |  | 0 | 0 | 0 | 0 | 0 | FALSE
| 0 |  | 0 | 0 | 0 | 0 | 0 | FALSE
| 0 |  | 0 | 0 | 0 | 0 | 0 | FALSE
| 0 |  | 0 | 0 | 0 | 0 | 0 | FALSE
| 0 |  | 0 | 0 | 0 | 0 | 0 | FALSE
| 0 |  | 0 | 0 | 0 | 0 | 0 | FALSE
| 0 |  | 0 | 0 | 0 | 0 | 0 | FALSE
| 0 |  | 0 | 0 | 0 | 0 | 0 | FALSE
| 0 |  | 0 | 0 | 0 | 0 | 0 | FALSE
| 0 |  | 0 | 0 | 0 | 0 | 0 | FALSE
| 0 |  | 0 | 0 | 0 | 0 | 0 | FALSE
| 0 |  | 0 | 0 | 0 | 0 | 0 | FALSE
| 0 |  | 0 | 0 | 0 | 0 | 0 | FALSE
| 0 |  | 0 | 0 | 0 | 0 | 0 | FALSE
| 0 |  | 0 | 0 | 0 | 0 | 0 | FALSE
| 0 |  | 0 | 0 | 0 | 0 | 0 | FALSE
| 0 |  | 0 | 0 | 0 | 0 | 0 | FALSE
| 0 |  | 0 | 0 | 0 | 0 | 0 | FALSE
| 0 |  | 0 | 0 | 0 | 0 | 0 | FALSE
| 0 |  | 0 | 0 | 0 | 0 | 0 | FALSE
| 0 |  | 0 | 0 | 0 | 0 | 0 | FALSE
| 0 |  | 0 | 0 | 0 | 0 | 0 | FALSE
| 0 |  | 0 | 0 | 0 | 0 | 0 | FALSE
| 0 |  | 0 | 0 | 0 | 0 | 0 | FALSE
| 0 |  | 0 | 0 | 0 | 0 | 0 | FALSE
| 0 |  | 0 | 0 | 0 | 0 | 0 | FALSE
| 0 |  | 0 | 0 | 0 | 0 | 0 | FALSE
| 0 |  | 0 | 0 | 0 | 0 | 0 | FALSE
| 0 |  | 0 | 0 | 0 | 0 | 0 | FALSE
| 0 |  | 0 | 0 | 0 | 0 | 0 | FALSE
| 0 |  | 0 | 0 | 0 | 0 | 0 | FALSE
| 0 |  | 0 | 0 | 0 | 0 | 0 | FALSE
| 0 |  | 0 | 0 | 0 | 0 | 0 | FALSE
| 0 |  | 0 | 0 | 0 | 0 | 0 | FALSE
| 0 |  | 0 | 0 | 0 | 0 | 0 | FALSE
| 0 |  | 0 | 0 | 0 | 0 | 0 | FALSE
| 0 |  | 0 | 0 | 0 | 0 | 0 | FALSE
| 0 |  | 0 | 0 | 0 | 0 | 0 | FALSE
| 0 |  | 0 | 0 | 0 | 0 | 0 | FALSE
| 0 |  | 0 | 0 | 0 | 0 | 0 | FALSE
| 0 |  | 0 | 0 | 0 | 0 | 0 | FALSE
| 0 |  | 0 | 0 | 0 | 0 | 0 | FALSE
| 0 |  | 0 | 0 | 0 | 0 | 0 | FALSE
| 0 |  | 0 | 0 | 0 | 0 | 0 | FALSE
| 0 |  | 0 | 0 | 0 | 0 | 0 | FALSE
| 0 |  | 0 | 0 | 0 | 0 | 0 | FALSE
| 0 |  | 0 | 0 | 0 | 0 | 0 | FALSE
| 0 |  | 0 | 0 | 0 | 0 | 0 | FALSE
| 0 |  | 0 | 0 | 0 | 0 | 0 | FALSE
| 0 |  | 0 | 0 | 0 | 0 | 0 | FALSE
| 0 |  | 0 | 0 | 0 | 0 | 0 | FALSE
| 0 |  | 0 | 0 | 0 | 0 | 0 | FALSE
| 0 |  | 0 | 0 | 0 | 0 | 0 | FALSE
| 0 |  | 0 | 0 | 0 | 0 | 0 | FALSE
| 0 |  | 0 | 0 | 0 | 0 | 0 | FALSE
| 0 |  | 0 | 0 | 0 | 0 | 0 | FALSE
| 0 |  | 0 | 0 | 0 | 0 | 0 | FALSE
| 0 |  | 0 | 0 | 0 | 0 | 0 | FALSE
| 0 |  | 0 | 0 | 0 | 0 | 0 | FALSE
| 0 |  | 0 | 0 | 0 | 0 | 0 | FALSE
| 0 |  | 0 | 0 | 0 | 0 | 0 | FALSE
| 0 |  | 0 | 0 | 0 | 0 | 0 | FALSE
| 0 |  | 0 | 0 | 0 | 0 | 0 | FALSE
| 0 |  | 0 | 0 | 0 | 0 | 0 | FALSE
| 0 |  | 0 | 0 | 0 | 0 | 0 | FALSE
| 0 |  | 0 | 0 | 0 | 0 | 0 | FALSE
| 0 |  | 0 | 0 | 0 | 0 | 0 | FALSE
| 0 |  | 0 | 0 | 0 | 0 | 0 | FALSE
| 0 |  | 0 | 0 | 0 | 0 | 0 | FALSE
| 0 |  | 0 | 0 | 0 | 0 | 0 | FALSE
| 0 |  | 0 | 0 | 0 | 0 | 0 | FALSE
| 0 |  | 0 | 0 | 0 | 0 | 0 | FALSE
| 0 |  | 0 | 0 | 0 | 0 | 0 | FALSE
| 0 |  | 0 | 0 | 0 | 0 | 0 | FALSE
| 0 |  | 0 | 0 | 0 | 0 | 0 | FALSE
| 0 |  | 0 | 0 | 0 | 0 | 0 | FALSE
| 0 |  | 0 | 0 | 0 | 0 | 0 | FALSE
| 0 |  | 0 | 0 | 0 | 0 | 0 | FALSE
| 0 |  | 0 | 0 | 0 | 0 | 0 | FALSE
| 0 |  | 0 | 0 | 0 | 0 | 0 | FALSE
| 0 |  | 0 | 0 | 0 | 0 | 0 | FALSE
| 0 |  | 0 | 0 | 0 | 0 | 0 | FALSE
| 0 |  | 0 | 0 | 0 | 0 | 0 | FALSE
| 0 |  | 0 | 0 | 0 | 0 | 0 | FALSE
| 0 |  | 0 | 0 | 0 | 0 | 0 | FALSE
| 0 |  | 0 | 0 | 0 | 0 | 0 | FALSE
| 0 |  | 0 | 0 | 0 | 0 | 0 | FALSE
| 0 |  | 0 | 0 | 0 | 0 | 0 | FALSE
| 0 |  | 0 | 0 | 0 | 0 | 0 | FALSE
| 0 |  | 0 | 0 | 0 | 0 | 0 | FALSE
| 0 |  | 0 | 0 | 0 | 0 | 0 | FALSE
| 0 |  | 0 | 0 | 0 | 0 | 0 | FALSE
| 0 |  | 0 | 0 | 0 | 0 | 0 | FALSE
| 0 |  | 0 | 0 | 0 | 0 | 0 | FALSE
| 0 |  | 0 | 0 | 0 | 0 | 0 | FALSE
| 0 |  | 0 | 0 | 0 | 0 | 0 | FALSE
| 0 |  | 0 | 0 | 0 | 0 | 0 | FALSE
| 0 |  | 0 | 0 | 0 | 0 | 0 | FALSE
| 0 |  | 0 | 0 | 0 | 0 | 0 | FALSE
| 0 |  | 0 | 0 | 0 | 0 | 0 | FALSE
| 0 |  | 0 | 0 | 0 | 0 | 0 | FALSE
| 0 |  | 0 | 0 | 0 | 0 | 0 | FALSE
| 0 |  | 0 | 0 | 0 | 0 | 0 | FALSE
| 0 |  | 0 | 0 | 0 | 0 | 0 | FALSE
| 0 |  | 0 | 0 | 0 | 0 | 0 | FALSE
| 0 |  | 0 | 0 | 0 | 0 | 0 | FALSE
| 0 |  | 0 | 0 | 0 | 0 | 0 | FALSE
| 0 |  | 0 | 0 | 0 | 0 | 0 | FALSE
| 0 |  | 0 | 0 | 0 | 0 | 0 | FALSE
| 0 |  | 0 | 0 | 0 | 0 | 0 | FALSE
| 0 |  | 0 | 0 | 0 | 0 | 0 | FALSE
| 0 |  | 0 | 0 | 0 | 0 | 0 | FALSE
| 0 |  | 0 | 0 | 0 | 0 | 0 | FALSE
| 0 |  | 0 | 0 | 0 | 0 | 0 | FALSE
| 0 |  | 0 | 0 | 0 | 0 | 0 | FALSE
| 0 |  | 0 | 0 | 0 | 0 | 0 | FALSE
| 0 |  | 0 | 0 | 0 | 0 | 0 | FALSE
| 0 |  | 0 | 0 | 0 | 0 | 0 | FALSE
| 0 |  | 0 | 0 | 0 | 0 | 0 | FALSE
| 0 |  | 0 | 0 | 0 | 0 | 0 | FALSE
| 0 |  | 0 | 0 | 0 | 0 | 0 | FALSE
| 0 |  | 0 | 0 | 0 | 0 | 0 | FALSE
| 0 |  | 0 | 0 | 0 | 0 | 0 | FALSE
| 0 |  | 0 | 0 | 0 | 0 | 0 | FALSE
| 0 |  | 0 | 0 | 0 | 0 | 0 | FALSE
| 0 |  | 0 | 0 | 0 | 0 | 0 | FALSE
| 0 |  | 0 | 0 | 0 | 0 | 0 | FALSE
| 0 |  | 0 | 0 | 0 | 0 | 0 | FALSE
| 0 |  | 0 | 0 | 0 | 0 | 0 | FALSE
| 0 |  | 0 | 0 | 0 | 0 | 0 | FALSE
| 0 |  | 0 | 0 | 0 | 0 | 0 | FALSE
| 0 |  | 0 | 0 | 0 | 0 | 0 | FALSE
| 0 |  | 0 | 0 | 0 | 0 | 0 | FALSE
| 0 |  | 0 | 0 | 0 | 0 | 0 | FALSE
| 0 |  | 0 | 0 | 0 | 0 | 0 | FALSE
| 0 |  | 0 | 0 | 0 | 0 | 0 | FALSE
| 0 |  | 0 | 0 | 0 | 0 | 0 | FALSE
| 0 |  | 0 | 0 | 0 | 0 | 0 | FALSE
| 0 |  | 0 | 0 | 0 | 0 | 0 | FALSE
| 0 |  | 0 | 0 | 0 | 0 | 0 | FALSE
| 0 |  | 0 | 0 | 0 | 0 | 0 | FALSE
| 0 |  | 0 | 0 | 0 | 0 | 0 | FALSE
| 0 |  | 0 | 0 | 0 | 0 | 0 | FALSE
| 0 |  | 0 | 0 | 0 | 0 | 0 | FALSE
| 0 |  | 0 | 0 | 0 | 0 | 0 | FALSE
| 0 |  | 0 | 0 | 0 | 0 | 0 | FALSE
| 0 |  | 0 | 0 | 0 | 0 | 0 | FALSE
| 0 |  | 0 | 0 | 0 | 0 | 0 | FALSE
| 0 |  | 0 | 0 | 0 | 0 | 0 | FALSE
| 0 |  | 0 | 0 | 0 | 0 | 0 | FALSE
| 0 |  | 0 | 0 | 0 | 0 | 0 | FALSE
| 0 |  | 0 | 0 | 0 | 0 | 0 | FALSE
| 0 |  | 0 | 0 | 0 | 0 | 0 | FALSE
| 0 |  | 0 | 0 | 0 | 0 | 0 | FALSE
| 0 |  | 0 | 0 | 0 | 0 | 0 | FALSE
| 0 |  | 0 | 0 | 0 | 0 | 0 | FALSE
| 0 |  | 0 | 0 | 0 | 0 | 0 | FALSE
| 0 |  | 0 | 0 | 0 | 0 | 0 | FALSE
| 0 |  | 0 | 0 | 0 | 0 | 0 | FALSE
| 0 |  | 0 | 0 | 0 | 0 | 0 | FALSE
| 0 |  | 0 | 0 | 0 | 0 | 0 | FALSE
| 0 |  | 0 | 0 | 0 | 0 | 0 | FALSE
| 0 |  | 0 | 0 | 0 | 0 | 0 | FALSE
| 0 |  | 0 | 0 | 0 | 0 | 0 | FALSE
| 0 |  | 0 | 0 | 0 | 0 | 0 | FALSE
| 0 |  | 0 | 0 | 0 | 0 | 0 | FALSE
| 0 |  | 0 | 0 | 0 | 0 | 0 | FALSE
| 0 |  | 0 | 0 | 0 | 0 | 0 | FALSE
| 0 |  | 0 | 0 | 0 | 0 | 0 | FALSE
| 0 |  | 0 | 0 | 0 | 0 | 0 | FALSE
| 0 |  | 0 | 0 | 0 | 0 | 0 | FALSE
| 0 |  | 0 | 0 | 0 | 0 | 0 | FALSE
| 0 |  | 0 | 0 | 0 | 0 | 0 | FALSE
| 0 |  | 0 | 0 | 0 | 0 | 0 | FALSE
| 0 |  | 0 | 0 | 0 | 0 | 0 | FALSE
| 0 |  | 0 | 0 | 0 | 0 | 0 | FALSE
| 0 |  | 0 | 0 | 0 | 0 | 0 | FALSE
| 0 |  | 0 | 0 | 0 | 0 | 0 | FALSE
| 0 |  | 0 | 0 | 0 | 0 | 0 | FALSE
| 0 |  | 0 | 0 | 0 | 0 | 0 | FALSE
| 0 |  | 0 | 0 | 0 | 0 | 0 | FALSE
| 0 |  | 0 | 0 | 0 | 0 | 0 | FALSE
| 0 |  | 0 | 0 | 0 | 0 | 0 | FALSE
| 0 |  | 0 | 0 | 0 | 0 | 0 | FALSE
| 0 |  | 0 | 0 | 0 | 0 | 0 | FALSE
| 0 |  | 0 | 0 | 0 | 0 | 0 | FALSE
| 0 |  | 0 | 0 | 0 | 0 | 0 | FALSE
| 0 |  | 0 | 0 | 0 | 0 | 0 | FALSE
| 0 |  | 0 | 0 | 0 | 0 | 0 | FALSE
| 0 |  | 0 | 0 | 0 | 0 | 0 | FALSE
| 0 |  | 0 | 0 | 0 | 0 | 0 | FALSE
| 0 |  | 0 | 0 | 0 | 0 | 0 | FALSE
| 0 |  | 0 | 0 | 0 | 0 | 0 | FALSE
| 0 |  | 0 | 0 | 0 | 0 | 0 | FALSE
| 0 |  | 0 | 0 | 0 | 0 | 0 | FALSE
| 0 |  | 0 | 0 | 0 | 0 | 0 | FALSE
| 0 |  | 0 | 0 | 0 | 0 | 0 | FALSE
| 0 |  | 0 | 0 | 0 | 0 | 0 | FALSE
| 0 |  | 0 | 0 | 0 | 0 | 0 | FALSE
| 0 |  | 0 | 0 | 0 | 0 | 0 | FALSE
| 0 |  | 0 | 0 | 0 | 0 | 0 | FALSE
| 0 |  | 0 | 0 | 0 | 0 | 0 | FALSE
| 0 |  | 0 | 0 | 0 | 0 | 0 | FALSE
| 0 |  | 0 | 0 | 0 | 0 | 0 | FALSE
| 0 |  | 0 | 0 | 0 | 0 | 0 | FALSE
| 0 |  | 0 | 0 | 0 | 0 | 0 | FALSE
| 0 |  | 0 | 0 | 0 | 0 | 0 | FALSE
| 0 |  | 0 | 0 | 0 | 0 | 0 | FALSE
| 0 |  | 0 | 0 | 0 | 0 | 0 | FALSE
| 0 |  | 0 | 0 | 0 | 0 | 0 | FALSE
| 0 |  | 0 | 0 | 0 | 0 | 0 | FALSE
| 0 |  | 0 | 0 | 0 | 0 | 0 | FALSE
| 0 |  | 0 | 0 | 0 | 0 | 0 | FALSE
| 0 |  | 0 | 0 | 0 | 0 | 0 | FALSE
| 0 |  | 0 | 0 | 0 | 0 | 0 | FALSE
| 0 |  | 0 | 0 | 0 | 0 | 0 | FALSE
| 0 |  | 0 | 0 | 0 | 0 | 0 | FALSE
| 0 |  | 0 | 0 | 0 | 0 | 0 | FALSE
| 0 |  | 0 | 0 | 0 | 0 | 0 | FALSE
| 0 |  | 0 | 0 | 0 | 0 | 0 | FALSE
| 0 |  | 0 | 0 | 0 | 0 | 0 | FALSE
| 0 |  | 0 | 0 | 0 | 0 | 0 | FALSE
| 0 |  | 0 | 0 | 0 | 0 | 0 | FALSE
| 0 |  | 0 | 0 | 0 | 0 | 0 | FALSE
| 0 |  | 0 | 0 | 0 | 0 | 0 | FALSE
| 0 |  | 0 | 0 | 0 | 0 | 0 | FALSE
| 0 |  | 0 | 0 | 0 | 0 | 0 | FALSE
| 0 |  | 0 | 0 | 0 | 0 | 0 | FALSE
| 0 |  | 0 | 0 | 0 | 0 | 0 | FALSE
| 0 |  | 0 | 0 | 0 | 0 | 0 | FALSE
| 0 |  | 0 | 0 | 0 | 0 | 0 | FALSE
| 0 |  | 0 | 0 | 0 | 0 | 0 | FALSE
| 0 |  | 0 | 0 | 0 | 0 | 0 | FALSE
| 0 |  | 0 | 0 | 0 | 0 | 0 | FALSE
| 0 |  | 0 | 0 | 0 | 0 | 0 | FALSE
| 0 |  | 0 | 0 | 0 | 0 | 0 | FALSE
| 0 |  | 0 | 0 | 0 | 0 | 0 | FALSE
| 0 |  | 0 | 0 | 0 | 0 | 0 | FALSE
| 0 |  | 0 | 0 | 0 | 0 | 0 | FALSE
| 0 |  | 0 | 0 | 0 | 0 | 0 | FALSE
| 0 |  | 0 | 0 | 0 | 0 | 0 | FALSE
| 0 |  | 0 | 0 | 0 | 0 | 0 | FALSE
| 0 |  | 0 | 0 | 0 | 0 | 0 | FALSE
| 0 |  | 0 | 0 | 0 | 0 | 0 | FALSE
| 0 |  | 0 | 0 | 0 | 0 | 0 | FALSE
| 0 |  | 0 | 0 | 0 | 0 | 0 | FALSE
| 0 |  | 0 | 0 | 0 | 0 | 0 | FALSE
| 0 |  | 0 | 0 | 0 | 0 | 0 | FALSE
| 0 |  | 0 | 0 | 0 | 0 | 0 | FALSE
| 0 |  | 0 | 0 | 0 | 0 | 0 | FALSE
| 0 |  | 0 | 0 | 0 | 0 | 0 | FALSE
| 0 |  | 0 | 0 | 0 | 0 | 0 | FALSE
| 0 |  | 0 | 0 | 0 | 0 | 0 | FALSE
| 0 |  | 0 | 0 | 0 | 0 | 0 | FALSE
| 0 |  | 0 | 0 | 0 | 0 | 0 | FALSE
| 0 |  | 0 | 0 | 0 | 0 | 0 | FALSE
| 0 |  | 0 | 0 | 0 | 0 | 0 | FALSE
| 0 |  | 0 | 0 | 0 | 0 | 0 | FALSE
| 0 |  | 0 | 0 | 0 | 0 | 0 | FALSE
| 0 |  | 0 | 0 | 0 | 0 | 0 | FALSE
| 0 |  | 0 | 0 | 0 | 0 | 0 | FALSE
| 0 |  | 0 | 0 | 0 | 0 | 0 | FALSE
| 0 |  | 0 | 0 | 0 | 0 | 0 | FALSE
| 0 |  | 0 | 0 | 0 | 0 | 0 | FALSE
| 0 |  | 0 | 0 | 0 | 0 | 0 | FALSE
| 0 |  | 0 | 0 | 0 | 0 | 0 | FALSE
| 0 |  | 0 | 0 | 0 | 0 | 0 | FALSE
| 0 |  | 0 | 0 | 0 | 0 | 0 | FALSE
| 0 |  | 0 | 0 | 0 | 0 | 0 | FALSE
| 0 |  | 0 | 0 | 0 | 0 | 0 | FALSE
| 0 |  | 0 | 0 | 0 | 0 | 0 | FALSE
| 0 |  | 0 | 0 | 0 | 0 | 0 | FALSE
| 0 |  | 0 | 0 | 0 | 0 | 0 | FALSE
| 0 |  | 0 | 0 | 0 | 0 | 0 | FALSE
| 0 |  | 0 | 0 | 0 | 0 | 0 | FALSE
| 0 |  | 0 | 0 | 0 | 0 | 0 | FALSE
| 0 |  | 0 | 0 | 0 | 0 | 0 | FALSE
| 0 |  | 0 | 0 | 0 | 0 | 0 | FALSE
| 0 |  | 0 | 0 | 0 | 0 | 0 | FALSE
| 0 |  | 0 | 0 | 0 | 0 | 0 | FALSE
| 0 |  | 0 | 0 | 0 | 0 | 0 | FALSE
| 0 |  | 0 | 0 | 0 | 0 | 0 | FALSE
| 0 |  | 0 | 0 | 0 | 0 | 0 | FALSE
| 0 |  | 0 | 0 | 0 | 0 | 0 | FALSE
| 0 |  | 0 | 0 | 0 | 0 | 0 | FALSE
| 0 |  | 0 | 0 | 0 | 0 | 0 | FALSE
| 0 |  | 0 | 0 | 0 | 0 | 0 | FALSE
| 0 |  | 0 | 0 | 0 | 0 | 0 | FALSE
| 0 |  | 0 | 0 | 0 | 0 | 0 | FALSE
| 0 |  | 0 | 0 | 0 | 0 | 0 | FALSE
| 0 |  | 0 | 0 | 0 | 0 | 0 | FALSE
| 0 |  | 0 | 0 | 0 | 0 | 0 | FALSE
| 0 |  | 0 | 0 | 0 | 0 | 0 | FALSE
| 0 |  | 0 | 0 | 0 | 0 | 0 | FALSE
| 0 |  | 0 | 0 | 0 | 0 | 0 | FALSE
| 0 |  | 0 | 0 | 0 | 0 | 0 | FALSE
| 0 |  | 0 | 0 | 0 | 0 | 0 | FALSE
| 0 |  | 0 | 0 | 0 | 0 | 0 | FALSE
| 0 |  | 0 | 0 | 0 | 0 | 0 | FALSE
| 0 |  | 0 | 0 | 0 | 0 | 0 | FALSE
| 0 |  | 0 | 0 | 0 | 0 | 0 | FALSE
| 0 |  | 0 | 0 | 0 | 0 | 0 | FALSE
| 0 |  | 0 | 0 | 0 | 0 | 0 | FALSE
| 0 |  | 0 | 0 | 0 | 0 | 0 | FALSE
| 0 |  | 0 | 0 | 0 | 0 | 0 | FALSE
| 0 |  | 0 | 0 | 0 | 0 | 0 | FALSE
| 0 |  | 0 | 0 | 0 | 0 | 0 | FALSE
| 0 |  | 0 | 0 | 0 | 0 | 0 | FALSE
| 0 |  | 0 | 0 | 0 | 0 | 0 | FALSE
| 0 |  | 0 | 0 | 0 | 0 | 0 | FALSE
| 0 |  | 0 | 0 | 0 | 0 | 0 | FALSE
| 0 |  | 0 | 0 | 0 | 0 | 0 | FALSE
| 0 |  | 0 | 0 | 0 | 0 | 0 | FALSE
| 0 |  | 0 | 0 | 0 | 0 | 0 | FALSE
| 0 |  | 0 | 0 | 0 | 0 | 0 | FALSE
| 0 |  | 0 | 0 | 0 | 0 | 0 | FALSE
| 0 |  | 0 | 0 | 0 | 0 | 0 | FALSE
| 0 |  | 0 | 0 | 0 | 0 | 0 | FALSE
| 0 |  | 0 | 0 | 0 | 0 | 0 | FALSE
| 0 |  | 0 | 0 | 0 | 0 | 0 | FALSE
| 0 |  | 0 | 0 | 0 | 0 | 0 | FALSE
| 0 |  | 0 | 0 | 0 | 0 | 0 | FALSE
| 0 |  | 0 | 0 | 0 | 0 | 0 | FALSE
| 0 |  | 0 | 0 | 0 | 0 | 0 | FALSE
| 0 |  | 0 | 0 | 0 | 0 | 0 | FALSE
| 0 |  | 0 | 0 | 0 | 0 | 0 | FALSE
| 0 |  | 0 | 0 | 0 | 0 | 0 | FALSE
| 0 |  | 0 | 0 | 0 | 0 | 0 | FALSE
| 0 |  | 0 | 0 | 0 | 0 | 0 | FALSE
| 0 |  | 0 | 0 | 0 | 0 | 0 | FALSE
| 0 |  | 0 | 0 | 0 | 0 | 0 | FALSE
| 0 |  | 0 | 0 | 0 | 0 | 0 | FALSE
| 0 |  | 0 | 0 | 0 | 0 | 0 | FALSE
| 0 |  | 0 | 0 | 0 | 0 | 0 | FALSE
| 0 |  | 0 | 0 | 0 | 0 | 0 | FALSE
| 0 |  | 0 | 0 | 0 | 0 | 0 | FALSE
| 0 |  | 0 | 0 | 0 | 0 | 0 | FALSE
| 0 |  | 0 | 0 | 0 | 0 | 0 | FALSE
| 0 |  | 0 | 0 | 0 | 0 | 0 | FALSE
| 0 |  | 0 | 0 | 0 | 0 | 0 | FALSE
| 0 |  | 0 | 0 | 0 | 0 | 0 | FALSE
| 0 |  | 0 | 0 | 0 | 0 | 0 | FALSE
| 0 |  | 0 | 0 | 0 | 0 | 0 | FALSE
| 0 |  | 0 | 0 | 0 | 0 | 0 | FALSE
| 0 |  | 0 | 0 | 0 | 0 | 0 | FALSE
| 0 |  | 0 | 0 | 0 | 0 | 0 | FALSE
| 0 |  | 0 | 0 | 0 | 0 | 0 | FALSE
| 0 |  | 0 | 0 | 0 | 0 | 0 | FALSE
| 0 |  | 0 | 0 | 0 | 0 | 0 | FALSE
| 0 |  | 0 | 0 | 0 | 0 | 0 | FALSE
| 0 |  | 0 | 0 | 0 | 0 | 0 | FALSE
| 0 |  | 0 | 0 | 0 | 0 | 0 | FALSE
| 0 |  | 0 | 0 | 0 | 0 | 0 | FALSE
| 0 |  | 0 | 0 | 0 | 0 | 0 | FALSE
| 0 |  | 0 | 0 | 0 | 0 | 0 | FALSE
| 0 |  | 0 | 0 | 0 | 0 | 0 | FALSE
| 0 |  | 0 | 0 | 0 | 0 | 0 | FALSE
| 0 |  | 0 | 0 | 0 | 0 | 0 | FALSE
| 0 |  | 0 | 0 | 0 | 0 | 0 | FALSE
| 0 |  | 0 | 0 | 0 | 0 | 0 | FALSE
| 0 |  | 0 | 0 | 0 | 0 | 0 | FALSE
| 0 |  | 0 | 0 | 0 | 0 | 0 | FALSE
| 0 |  | 0 | 0 | 0 | 0 | 0 | FALSE
| 0 |  | 0 | 0 | 0 | 0 | 0 | FALSE
| 0 |  | 0 | 0 | 0 | 0 | 0 | FALSE
| 0 |  | 0 | 0 | 0 | 0 | 0 | FALSE
| 0 |  | 0 | 0 | 0 | 0 | 0 | FALSE
| 0 |  | 0 | 0 | 0 | 0 | 0 | FALSE
| 0 |  | 0 | 0 | 0 | 0 | 0 | FALSE
| 0 |  | 0 | 0 | 0 | 0 | 0 | FALSE
| 0 |  | 0 | 0 | 0 | 0 | 0 | FALSE
| 0 |  | 0 | 0 | 0 | 0 | 0 | FALSE
| 0 |  | 0 | 0 | 0 | 0 | 0 | FALSE
| 0 |  | 0 | 0 | 0 | 0 | 0 | FALSE
| 0 |  | 0 | 0 | 0 | 0 | 0 | FALSE
| 0 |  | 0 | 0 | 0 | 0 | 0 | FALSE
| 0 |  | 0 | 0 | 0 | 0 | 0 | FALSE
| 0 |  | 0 | 0 | 0 | 0 | 0 | FALSE
| 0 |  | 0 | 0 | 0 | 0 | 0 | FALSE
| 0 |  | 0 | 0 | 0 | 0 | 0 | FALSE
| 0 |  | 0 | 0 | 0 | 0 | 0 | FALSE
| 0 |  | 0 | 0 | 0 | 0 | 0 | FALSE
| 0 |  | 0 | 0 | 0 | 0 | 0 | FALSE
| 0 |  | 0 | 0 | 0 | 0 | 0 | FALSE
| 0 |  | 0 | 0 | 0 | 0 | 0 | FALSE
| 0 |  | 0 | 0 | 0 | 0 | 0 | FALSE
| 0 |  | 0 | 0 | 0 | 0 | 0 | FALSE
| 0 |  | 0 | 0 | 0 | 0 | 0 | FALSE
| 0 |  | 0 | 0 | 0 | 0 | 0 | FALSE
| 0 |  | 0 | 0 | 0 | 0 | 0 | FALSE
| 0 |  | 0 | 0 | 0 | 0 | 0 | FALSE
| 0 |  | 0 | 0 | 0 | 0 | 0 | FALSE
| 0 |  | 0 | 0 | 0 | 0 | 0 | FALSE
| 0 |  | 0 | 0 | 0 | 0 | 0 | FALSE
| 0 |  | 0 | 0 | 0 | 0 | 0 | FALSE
| 0 |  | 0 | 0 | 0 | 0 | 0 | FALSE
| 0 |  | 0 | 0 | 0 | 0 | 0 | FALSE
| 0 |  | 0 | 0 | 0 | 0 | 0 | FALSE
| 0 |  | 0 | 0 | 0 | 0 | 0 | FALSE
| 0 |  | 0 | 0 | 0 | 0 | 0 | FALSE
| 0 |  | 0 | 0 | 0 | 0 | 0 | FALSE
| 0 |  | 0 | 0 | 0 | 0 | 0 | FALSE
| 0 |  | 0 | 0 | 0 | 0 | 0 | FALSE
| 0 |  | 0 | 0 | 0 | 0 | 0 | FALSE
| 0 |  | 0 | 0 | 0 | 0 | 0 | FALSE
| 0 |  | 0 | 0 | 0 | 0 | 0 | FALSE
| 0 |  | 0 | 0 | 0 | 0 | 0 | FALSE
| 0 |  | 0 | 0 | 0 | 0 | 0 | FALSE
| 0 |  | 0 | 0 | 0 | 0 | 0 | FALSE
| 0 |  | 0 | 0 | 0 | 0 | 0 | FALSE
| 0 |  | 0 | 0 | 0 | 0 | 0 | FALSE
| 0 |  | 0 | 0 | 0 | 0 | 0 | FALSE
| 0 |  | 0 | 0 | 0 | 0 | 0 | FALSE
| 0 |  | 0 | 0 | 0 | 0 | 0 | FALSE
| 0 |  | 0 | 0 | 0 | 0 | 0 | FALSE
| 0 |  | 0 | 0 | 0 | 0 | 0 | FALSE
| 0 |  | 0 | 0 | 0 | 0 | 0 | FALSE
| 0 |  | 0 | 0 | 0 | 0 | 0 | FALSE
| 0 |  | 0 | 0 | 0 | 0 | 0 | FALSE
| 0 |  | 0 | 0 | 0 | 0 | 0 | FALSE
| 0 |  | 0 | 0 | 0 | 0 | 0 | FALSE
| 0 |  | 0 | 0 | 0 | 0 | 0 | FALSE
| 0 |  | 0 | 0 | 0 | 0 | 0 | FALSE
| 0 |  | 0 | 0 | 0 | 0 | 0 | FALSE
| 0 |  | 0 | 0 | 0 | 0 | 0 | FALSE
| 0 |  | 0 | 0 | 0 | 0 | 0 | FALSE
| 0 |  | 0 | 0 | 0 | 0 | 0 | FALSE
| 0 |  | 0 | 0 | 0 | 0 | 0 | FALSE
| 0 |  | 0 | 0 | 0 | 0 | 0 | FALSE
| 0 |  | 0 | 0 | 0 | 0 | 0 | FALSE
| 0 |  | 0 | 0 | 0 | 0 | 0 | FALSE
| 0 |  | 0 | 0 | 0 | 0 | 0 | FALSE
| 0 |  | 0 | 0 | 0 | 0 | 0 | FALSE
| 0 |  | 0 | 0 | 0 | 0 | 0 | FALSE
| 0 |  | 0 | 0 | 0 | 0 | 0 | FALSE
| 0 |  | 0 | 0 | 0 | 0 | 0 | FALSE
| 0 |  | 0 | 0 | 0 | 0 | 0 | FALSE
| 0 |  | 0 | 0 | 0 | 0 | 0 | FALSE
| 0 |  | 0 | 0 | 0 | 0 | 0 | FALSE
| 0 |  | 0 | 0 | 0 | 0 | 0 | FALSE
| 0 |  | 0 | 0 | 0 | 0 | 0 | FALSE
| 0 |  | 0 | 0 | 0 | 0 | 0 | FALSE
| 0 |  | 0 | 0 | 0 | 0 | 0 | FALSE
| 0 |  | 0 | 0 | 0 | 0 | 0 | FALSE
| 0 |  | 0 | 0 | 0 | 0 | 0 | FALSE
| 0 |  | 0 | 0 | 0 | 0 | 0 | FALSE
| 0 |  | 0 | 0 | 0 | 0 | 0 | FALSE
| 0 |  | 0 | 0 | 0 | 0 | 0 | FALSE
| 0 |  | 0 | 0 | 0 | 0 | 0 | FALSE
| 0 |  | 0 | 0 | 0 | 0 | 0 | FALSE
| 0 |  | 0 | 0 | 0 | 0 | 0 | FALSE
| 0 |  | 0 | 0 | 0 | 0 | 0 | FALSE
| 0 |  | 0 | 0 | 0 | 0 | 0 | FALSE
| 0 |  | 0 | 0 | 0 | 0 | 0 | FALSE
| 0 |  | 0 | 0 | 0 | 0 | 0 | FALSE
| 0 |  | 0 | 0 | 0 | 0 | 0 | FALSE
| 0 |  | 0 | 0 | 0 | 0 | 0 | FALSE
| 0 |  | 0 | 0 | 0 | 0 | 0 | FALSE
| 0 |  | 0 | 0 | 0 | 0 | 0 | FALSE
| 0 |  | 0 | 0 | 0 | 0 | 0 | FALSE
| 0 |  | 0 | 0 | 0 | 0 | 0 | FALSE
| 0 |  | 0 | 0 | 0 | 0 | 0 | FALSE
| 0 |  | 0 | 0 | 0 | 0 | 0 | FALSE
| 0 |  | 0 | 0 | 0 | 0 | 0 | FALSE
| 0 |  | 0 | 0 | 0 | 0 | 0 | FALSE
| 0 |  | 0 | 0 | 0 | 0 | 0 | FALSE
| 0 |  | 0 | 0 | 0 | 0 | 0 | FALSE
| 0 |  | 0 | 0 | 0 | 0 | 0 | FALSE
| 0 |  | 0 | 0 | 0 | 0 | 0 | FALSE
| 0 |  | 0 | 0 | 0 | 0 | 0 | FALSE
| 0 |  | 0 | 0 | 0 | 0 | 0 | FALSE
| 0 |  | 0 | 0 | 0 | 0 | 0 | FALSE
| 0 |  | 0 | 0 | 0 | 0 | 0 | FALSE
| 0 |  | 0 | 0 | 0 | 0 | 0 | FALSE
| 0 |  | 0 | 0 | 0 | 0 | 0 | FALSE
| 0 |  | 0 | 0 | 0 | 0 | 0 | FALSE
| 0 |  | 0 | 0 | 0 | 0 | 0 | FALSE
| 0 |  | 0 | 0 | 0 | 0 | 0 | FALSE
| 0 |  | 0 | 0 | 0 | 0 | 0 | FALSE
| 0 |  | 0 | 0 | 0 | 0 | 0 | FALSE
| 0 |  | 0 | 0 | 0 | 0 | 0 | FALSE
| 0 |  | 0 | 0 | 0 | 0 | 0 | FALSE
| 0 |  | 0 | 0 | 0 | 0 | 0 | FALSE
| 0 |  | 0 | 0 | 0 | 0 | 0 | FALSE
| 0 |  | 0 | 0 | 0 | 0 | 0 | FALSE
| 0 |  | 0 | 0 | 0 | 0 | 0 | FALSE
| 0 |  | 0 | 0 | 0 | 0 | 0 | FALSE
| 0 |  | 0 | 0 | 0 | 0 | 0 | FALSE
| 0 |  | 0 | 0 | 0 | 0 | 0 | FALSE
| 0 |  | 0 | 0 | 0 | 0 | 0 | FALSE
| 0 |  | 0 | 0 | 0 | 0 | 0 | FALSE
| 0 |  | 0 | 0 | 0 | 0 | 0 | FALSE
| 0 |  | 0 | 0 | 0 | 0 | 0 | FALSE
| 0 |  | 0 | 0 | 0 | 0 | 0 | FALSE
| 0 |  | 0 | 0 | 0 | 0 | 0 | FALSE
| 0 |  | 0 | 0 | 0 | 0 | 0 | FALSE
| 0 |  | 0 | 0 | 0 | 0 | 0 | FALSE
| 0 |  | 0 | 0 | 0 | 0 | 0 | FALSE
| 0 |  | 0 | 0 | 0 | 0 | 0 | FALSE
| 0 |  | 0 | 0 | 0 | 0 | 0 | FALSE
| 0 |  | 0 | 0 | 0 | 0 | 0 | FALSE
| 0 |  | 0 | 0 | 0 | 0 | 0 | FALSE
| 0 |  | 0 | 0 | 0 | 0 | 0 | FALSE
| 0 |  | 0 | 0 | 0 | 0 | 0 | FALSE
| 0 |  | 0 | 0 | 0 | 0 | 0 | FALSE
| 0 |  | 0 | 0 | 0 | 0 | 0 | FALSE
| 0 |  | 0 | 0 | 0 | 0 | 0 | FALSE
| 0 |  | 0 | 0 | 0 | 0 | 0 | FALSE
| 0 |  | 0 | 0 | 0 | 0 | 0 | FALSE
| 0 |  | 0 | 0 | 0 | 0 | 0 | FALSE
| 0 |  | 0 | 0 | 0 | 0 | 0 | FALSE
| 0 |  | 0 | 0 | 0 | 0 | 0 | FALSE
| 0 |  | 0 | 0 | 0 | 0 | 0 | FALSE
| 0 |  | 0 | 0 | 0 | 0 | 0 | FALSE
| 0 |  | 0 | 0 | 0 | 0 | 0 | FALSE
| 0 |  | 0 | 0 | 0 | 0 | 0 | FALSE
| 0 |  | 0 | 0 | 0 | 0 | 0 | FALSE
| 0 |  | 0 | 0 | 0 | 0 | 0 | FALSE
| 0 |  | 0 | 0 | 0 | 0 | 0 | FALSE
| 0 |  | 0 | 0 | 0 | 0 | 0 | FALSE
| 0 |  | 0 | 0 | 0 | 0 | 0 | FALSE
| 0 |  | 0 | 0 | 0 | 0 | 0 | FALSE
| 0 |  | 0 | 0 | 0 | 0 | 0 | FALSE
| 0 |  | 0 | 0 | 0 | 0 | 0 | FALSE
| 0 |  | 0 | 0 | 0 | 0 | 0 | FALSE
| 0 |  | 0 | 0 | 0 | 0 | 0 | FALSE
| 0 |  | 0 | 0 | 0 | 0 | 0 | FALSE
| 0 |  | 0 | 0 | 0 | 0 | 0 | FALSE
| 0 |  | 0 | 0 | 0 | 0 | 0 | FALSE
| 0 |  | 0 | 0 | 0 | 0 | 0 | FALSE
| 0 |  | 0 | 0 | 0 | 0 | 0 | FALSE
| 0 |  | 0 | 0 | 0 | 0 | 0 | FALSE
| 0 |  | 0 | 0 | 0 | 0 | 0 | FALSE
| 0 |  | 0 | 0 | 0 | 0 | 0 | FALSE
| 0 |  | 0 | 0 | 0 | 0 | 0 | FALSE
| 0 |  | 0 | 0 | 0 | 0 | 0 | FALSE
| 0 |  | 0 | 0 | 0 | 0 | 0 | FALSE
| 0 |  | 0 | 0 | 0 | 0 | 0 | FALSE
| 0 |  | 0 | 0 | 0 | 0 | 0 | FALSE
| 0 |  | 0 | 0 | 0 | 0 | 0 | FALSE
| 0 |  | 0 | 0 | 0 | 0 | 0 | FALSE
| 0 |  | 0 | 0 | 0 | 0 | 0 | FALSE
| 0 |  | 0 | 0 | 0 | 0 | 0 | FALSE
| 0 |  | 0 | 0 | 0 | 0 | 0 | FALSE
| 0 |  | 0 | 0 | 0 | 0 | 0 | FALSE
| 0 |  | 0 | 0 | 0 | 0 | 0 | FALSE
| 0 |  | 0 | 0 | 0 | 0 | 0 | FALSE
| 0 |  | 0 | 0 | 0 | 0 | 0 | FALSE
| 0 |  | 0 | 0 | 0 | 0 | 0 | FALSE
| 0 |  | 0 | 0 | 0 | 0 | 0 | FALSE
| 0 |  | 0 | 0 | 0 | 0 | 0 | FALSE
| 0 |  | 0 | 0 | 0 | 0 | 0 | FALSE
| 0 |  | 0 | 0 | 0 | 0 | 0 | FALSE
| 0 |  | 0 | 0 | 0 | 0 | 0 | FALSE
| 0 |  | 0 | 0 | 0 | 0 | 0 | FALSE
| 0 |  | 0 | 0 | 0 | 0 | 0 | FALSE
| 0 |  | 0 | 0 | 0 | 0 | 0 | FALSE
| 0 |  | 0 | 0 | 0 | 0 | 0 | FALSE
| 0 |  | 0 | 0 | 0 | 0 | 0 | FALSE
| 0 |  | 0 | 0 | 0 | 0 | 0 | FALSE
| 0 |  | 0 | 0 | 0 | 0 | 0 | FALSE
| 0 |  | 0 | 0 | 0 | 0 | 0 | FALSE
| 0 |  | 0 | 0 | 0 | 0 | 0 | FALSE
| 0 |  | 0 | 0 | 0 | 0 | 0 | FALSE
| 0 |  | 0 | 0 | 0 | 0 | 0 | FALSE
| 0 |  | 0 | 0 | 0 | 0 | 0 | FALSE
| 0 |  | 0 | 0 | 0 | 0 | 0 | FALSE
| 0 |  | 0 | 0 | 0 | 0 | 0 | FALSE
| 0 |  | 0 | 0 | 0 | 0 | 0 | FALSE
| 0 |  | 0 | 0 | 0 | 0 | 0 | FALSE
| 0 |  | 0 | 0 | 0 | 0 | 0 | FALSE
| 0 |  | 0 | 0 | 0 | 0 | 0 | FALSE
| 0 |  | 0 | 0 | 0 | 0 | 0 | FALSE
| 0 |  | 0 | 0 | 0 | 0 | 0 | FALSE
| 0 |  | 0 | 0 | 0 | 0 | 0 | FALSE
| 0 |  | 0 | 0 | 0 | 0 | 0 | FALSE
| 0 |  | 0 | 0 | 0 | 0 | 0 | FALSE
| 0 |  | 0 | 0 | 0 | 0 | 0 | FALSE
| 0 |  | 0 | 0 | 0 | 0 | 0 | FALSE
| 0 |  | 0 | 0 | 0 | 0 | 0 | FALSE
| 0 |  | 0 | 0 | 0 | 0 | 0 | FALSE
| 0 |  | 0 | 0 | 0 | 0 | 0 | FALSE
| 0 |  | 0 | 0 | 0 | 0 | 0 | FALSE
| 0 |  | 0 | 0 | 0 | 0 | 0 | FALSE
| 0 |  | 0 | 0 | 0 | 0 | 0 | FALSE
| 0 |  | 0 | 0 | 0 | 0 | 0 | FALSE
| 0 |  | 0 | 0 | 0 | 0 | 0 | FALSE
| 0 |  | 0 | 0 | 0 | 0 | 0 | FALSE
| 0 |  | 0 | 0 | 0 | 0 | 0 | FALSE
| 0 |  | 0 | 0 | 0 | 0 | 0 | FALSE
| 0 |  | 0 | 0 | 0 | 0 | 0 | FALSE
| 0 |  | 0 | 0 | 0 | 0 | 0 | FALSE
| 0 |  | 0 | 0 | 0 | 0 | 0 | FALSE
| 0 |  | 0 | 0 | 0 | 0 | 0 | FALSE
| 0 |  | 0 | 0 | 0 | 0 | 0 | FALSE
| 0 |  | 0 | 0 | 0 | 0 | 0 | FALSE
| 0 |  | 0 | 0 | 0 | 0 | 0 | FALSE
| 0 |  | 0 | 0 | 0 | 0 | 0 | FALSE
| 0 |  | 0 | 0 | 0 | 0 | 0 | FALSE
| 0 |  | 0 | 0 | 0 | 0 | 0 | FALSE
| 0 |  | 0 | 0 | 0 | 0 | 0 | FALSE
| 0 |  | 0 | 0 | 0 | 0 | 0 | FALSE
| 0 |  | 0 | 0 | 0 | 0 | 0 | FALSE
| 0 |  | 0 | 0 | 0 | 0 | 0 | FALSE
| 0 |  | 0 | 0 | 0 | 0 | 0 | FALSE
| 0 |  | 0 | 0 | 0 | 0 | 0 | FALSE
| 0 |  | 0 | 0 | 0 | 0 | 0 | FALSE
| 0 |  | 0 | 0 | 0 | 0 | 0 | FALSE
| 0 |  | 0 | 0 | 0 | 0 | 0 | FALSE
| 0 |  | 0 | 0 | 0 | 0 | 0 | FALSE
| 0 |  | 0 | 0 | 0 | 0 | 0 | FALSE
| 0 |  | 0 | 0 | 0 | 0 | 0 | FALSE
| 0 |  | 0 | 0 | 0 | 0 | 0 | FALSE
| 0 |  | 0 | 0 | 0 | 0 | 0 | FALSE
| 0 |  | 0 | 0 | 0 | 0 | 0 | FALSE
| 0 |  | 0 | 0 | 0 | 0 | 0 | FALSE
| 0 |  | 0 | 0 | 0 | 0 | 0 | FALSE
| 0 |  | 0 | 0 | 0 | 0 | 0 | FALSE
| 0 |  | 0 | 0 | 0 | 0 | 0 | FALSE
| 0 |  | 0 | 0 | 0 | 0 | 0 | FALSE
| 0 |  | 0 | 0 | 0 | 0 | 0 | FALSE
| 0 |  | 0 | 0 | 0 | 0 | 0 | FALSE
| 0 |  | 0 | 0 | 0 | 0 | 0 | FALSE
| 0 |  | 0 | 0 | 0 | 0 | 0 | FALSE
| 0 |  | 0 | 0 | 0 | 0 | 0 | FALSE
| 0 |  | 0 | 0 | 0 | 0 | 0 | FALSE
| 0 |  | 0 | 0 | 0 | 0 | 0 | FALSE
| 0 |  | 0 | 0 | 0 | 0 | 0 | FALSE
| 0 |  | 0 | 0 | 0 | 0 | 0 | FALSE
| 0 |  | 0 | 0 | 0 | 0 | 0 | FALSE
| 0 |  | 0 | 0 | 0 | 0 | 0 | FALSE
| 0 |  | 0 | 0 | 0 | 0 | 0 | FALSE
| 0 |  | 0 | 0 | 0 | 0 | 0 | FALSE
| 0 |  | 0 | 0 | 0 | 0 | 0 | FALSE
| 0 |  | 0 | 0 | 0 | 0 | 0 | FALSE
| 0 |  | 0 | 0 | 0 | 0 | 0 | FALSE
| 0 |  | 0 | 0 | 0 | 0 | 0 | FALSE
| 0 |  | 0 | 0 | 0 | 0 | 0 | FALSE
| 0 |  | 0 | 0 | 0 | 0 | 0 | FALSE
| 0 |  | 0 | 0 | 0 | 0 | 0 | FALSE
| 0 |  | 0 | 0 | 0 | 0 | 0 | FALSE
| 0 |  | 0 | 0 | 0 | 0 | 0 | FALSE
| 0 |  | 0 | 0 | 0 | 0 | 0 | FALSE
| 0 |  | 0 | 0 | 0 | 0 | 0 | FALSE
| 0 |  | 0 | 0 | 0 | 0 | 0 | FALSE
| 0 |  | 0 | 0 | 0 | 0 | 0 | FALSE
| 0 |  | 0 | 0 | 0 | 0 | 0 | FALSE
| 0 |  | 0 | 0 | 0 | 0 | 0 | FALSE
| 0 |  | 0 | 0 | 0 | 0 | 0 | FALSE
| 0 |  | 0 | 0 | 0 | 0 | 0 | FALSE
| 0 |  | 0 | 0 | 0 | 0 | 0 | FALSE
| 0 |  | 0 | 0 | 0 | 0 | 0 | FALSE
| 0 |  | 0 | 0 | 0 | 0 | 0 | FALSE
| 0 |  | 0 | 0 | 0 | 0 | 0 | FALSE
| 0 |  | 0 | 0 | 0 | 0 | 0 | FALSE
| 0 |  | 0 | 0 | 0 | 0 | 0 | FALSE
| 0 |  | 0 | 0 | 0 | 0 | 0 | FALSE
| 0 |  | 0 | 0 | 0 | 0 | 0 | FALSE
| 0 |  | 0 | 0 | 0 | 0 | 0 | FALSE
| 0 |  | 0 | 0 | 0 | 0 | 0 | FALSE
| 0 |  | 0 | 0 | 0 | 0 | 0 | FALSE
| 0 |  | 0 | 0 | 0 | 0 | 0 | FALSE
| 0 |  | 0 | 0 | 0 | 0 | 0 | FALSE
| 0 |  | 0 | 0 | 0 | 0 | 0 | FALSE
| 0 |  | 0 | 0 | 0 | 0 | 0 | FALSE
| 0 |  | 0 | 0 | 0 | 0 | 0 | FALSE
| 0 |  | 0 | 0 | 0 | 0 | 0 | FALSE
| 0 |  | 0 | 0 | 0 | 0 | 0 | FALSE
| 0 |  | 0 | 0 | 0 | 0 | 0 | FALSE
| 0 |  | 0 | 0 | 0 | 0 | 0 | FALSE
| 0 |  | 0 | 0 | 0 | 0 | 0 | FALSE
| 0 |  | 0 | 0 | 0 | 0 | 0 | FALSE
| 0 |  | 0 | 0 | 0 | 0 | 0 | FALSE
| 0 |  | 0 | 0 | 0 | 0 | 0 | FALSE
| 0 |  | 0 | 0 | 0 | 0 | 0 | FALSE
| 0 |  | 0 | 0 | 0 | 0 | 0 | FALSE
| 0 |  | 0 | 0 | 0 | 0 | 0 | FALSE
| 0 |  | 0 | 0 | 0 | 0 | 0 | FALSE
| 0 |  | 0 | 0 | 0 | 0 | 0 | FALSE
| 0 |  | 0 | 0 | 0 | 0 | 0 | FALSE
| 0 |  | 0 | 0 | 0 | 0 | 0 | FALSE
| 0 |  | 0 | 0 | 0 | 0 | 0 | FALSE
| 0 |  | 0 | 0 | 0 | 0 | 0 | FALSE
| 0 |  | 0 | 0 | 0 | 0 | 0 | FALSE
| 0 |  | 0 | 0 | 0 | 0 | 0 | FALSE
| 0 |  | 0 | 0 | 0 | 0 | 0 | FALSE
| 0 |  | 0 | 0 | 0 | 0 | 0 | FALSE
| 0 |  | 0 | 0 | 0 | 0 | 0 | FALSE
| 0 |  | 0 | 0 | 0 | 0 | 0 | FALSE
| 0 |  | 0 | 0 | 0 | 0 | 0 | FALSE
| 0 |  | 0 | 0 | 0 | 0 | 0 | FALSE
| 0 |  | 0 | 0 | 0 | 0 | 0 | FALSE
| 0 |  | 0 | 0 | 0 | 0 | 0 | FALSE
| 0 |  | 0 | 0 | 0 | 0 | 0 | FALSE
| 0 |  | 0 | 0 | 0 | 0 | 0 | FALSE
| 0 |  | 0 | 0 | 0 | 0 | 0 | FALSE
| 0 |  | 0 | 0 | 0 | 0 | 0 | FALSE
| 0 |  | 0 | 0 | 0 | 0 | 0 | FALSE
| 0 |  | 0 | 0 | 0 | 0 | 0 | FALSE
| 0 |  | 0 | 0 | 0 | 0 | 0 | FALSE
| 0 |  | 0 | 0 | 0 | 0 | 0 | FALSE
| 0 |  | 0 | 0 | 0 | 0 | 0 | FALSE
| 0 |  | 0 | 0 | 0 | 0 | 0 | FALSE
| 0 |  | 0 | 0 | 0 | 0 | 0 | FALSE
| 0 |  | 0 | 0 | 0 | 0 | 0 | FALSE
| 0 |  | 0 | 0 | 0 | 0 | 0 | FALSE
| 0 |  | 0 | 0 | 0 | 0 | 0 | FALSE
| 0 |  | 0 | 0 | 0 | 0 | 0 | FALSE
| 0 |  | 0 | 0 | 0 | 0 | 0 | FALSE
| 0 |  | 0 | 0 | 0 | 0 | 0 | FALSE
| 0 |  | 0 | 0 | 0 | 0 | 0 | FALSE
| 0 |  | 0 | 0 | 0 | 0 | 0 | FALSE
| 0 |  | 0 | 0 | 0 | 0 | 0 | FALSE
| 0 |  | 0 | 0 | 0 | 0 | 0 | FALSE
| 0 |  | 0 | 0 | 0 | 0 | 0 | FALSE
| 0 |  | 0 | 0 | 0 | 0 | 0 | FALSE
| 0 |  | 0 | 0 | 0 | 0 | 0 | FALSE
| 0 |  | 0 | 0 | 0 | 0 | 0 | FALSE
| 0 |  | 0 | 0 | 0 | 0 | 0 | FALSE
| 0 |  | 0 | 0 | 0 | 0 | 0 | FALSE
| 0 |  | 0 | 0 | 0 | 0 | 0 | FALSE
| 0 |  | 0 | 0 | 0 | 0 | 0 | FALSE
| 0 |  | 0 | 0 | 0 | 0 | 0 | FALSE
| 0 |  | 0 | 0 | 0 | 0 | 0 | FALSE
| 0 |  | 0 | 0 | 0 | 0 | 0 | FALSE
| 0 |  | 0 | 0 | 0 | 0 | 0 | FALSE
| 0 |  | 0 | 0 | 0 | 0 | 0 | FALSE
| 0 |  | 0 | 0 | 0 | 0 | 0 | FALSE
| 0 |  | 0 | 0 | 0 | 0 | 0 | FALSE
| 0 |  | 0 | 0 | 0 | 0 | 0 | FALSE
| 0 |  | 0 | 0 | 0 | 0 | 0 | FALSE
| 0 |  | 0 | 0 | 0 | 0 | 0 | FALSE
| 0 |  | 0 | 0 | 0 | 0 | 0 | FALSE
| 0 |  | 0 | 0 | 0 | 0 | 0 | FALSE
| 0 |  | 0 | 0 | 0 | 0 | 0 | FALSE
| 0 |  | 0 | 0 | 0 | 0 | 0 | FALSE
| 0 |  | 0 | 0 | 0 | 0 | 0 | FALSE
| 0 |  | 0 | 0 | 0 | 0 | 0 | FALSE
| 0 |  | 0 | 0 | 0 | 0 | 0 | FALSE
| 0 |  | 0 | 0 | 0 | 0 | 0 | FALSE
| 0 |  | 0 | 0 | 0 | 0 | 0 | FALSE
| 0 |  | 0 | 0 | 0 | 0 | 0 | FALSE
| 0 |  | 0 | 0 | 0 | 0 | 0 | FALSE
| 0 |  | 0 | 0 | 0 | 0 | 0 | FALSE
| 0 |  | 0 | 0 | 0 | 0 | 0 | FALSE
| 0 |  | 0 | 0 | 0 | 0 | 0 | FALSE
| 0 |  | 0 | 0 | 0 | 0 | 0 | FALSE
| 0 |  | 0 | 0 | 0 | 0 | 0 | FALSE
| 0 |  | 0 | 0 | 0 | 0 | 0 | FALSE
| 0 |  | 0 | 0 | 0 | 0 | 0 | FALSE
| 0 |  | 0 | 0 | 0 | 0 | 0 | FALSE
| 0 |  | 0 | 0 | 0 | 0 | 0 | FALSE
| 0 |  | 0 | 0 | 0 | 0 | 0 | FALSE
| 0 |  | 0 | 0 | 0 | 0 | 0 | FALSE
| 0 |  | 0 | 0 | 0 | 0 | 0 | FALSE
| 0 |  | 0 | 0 | 0 | 0 | 0 | FALSE
| 0 |  | 0 | 0 | 0 | 0 | 0 | FALSE
| 0 |  | 0 | 0 | 0 | 0 | 0 | FALSE
| 0 |  | 0 | 0 | 0 | 0 | 0 | FALSE
| 0 |  | 0 | 0 | 0 | 0 | 0 | FALSE
| 0 |  | 0 | 0 | 0 | 0 | 0 | FALSE
| 0 |  | 0 | 0 | 0 | 0 | 0 | FALSE
| 0 |  | 0 | 0 | 0 | 0 | 0 | FALSE
| 0 |  | 0 | 0 | 0 | 0 | 0 | FALSE
| 0 |  | 0 | 0 | 0 | 0 | 0 | FALSE
| 0 |  | 0 | 0 | 0 | 0 | 0 | FALSE
| 0 |  | 0 | 0 | 0 | 0 | 0 | FALSE
| 0 |  | 0 | 0 | 0 | 0 | 0 | FALSE
| 0 |  | 0 | 0 | 0 | 0 | 0 | FALSE
| 0 |  | 0 | 0 | 0 | 0 | 0 | FALSE
| 0 |  | 0 | 0 | 0 | 0 | 0 | FALSE
| 0 |  | 0 | 0 | 0 | 0 | 0 | FALSE
| 0 |  | 0 | 0 | 0 | 0 | 0 | FALSE
| 0 |  | 0 | 0 | 0 | 0 | 0 | FALSE
| 0 |  | 0 | 0 | 0 | 0 | 0 | FALSE
| 0 |  | 0 | 0 | 0 | 0 | 0 | FALSE
| 0 |  | 0 | 0 | 0 | 0 | 0 | FALSE
| 0 |  | 0 | 0 | 0 | 0 | 0 | FALSE
| 0 |  | 0 | 0 | 0 | 0 | 0 | FALSE
| 0 |  | 0 | 0 | 0 | 0 | 0 | FALSE
| 0 |  | 0 | 0 | 0 | 0 | 0 | FALSE
| 0 |  | 0 | 0 | 0 | 0 | 0 | FALSE
| 0 |  | 0 | 0 | 0 | 0 | 0 | FALSE
| 0 |  | 0 | 0 | 0 | 0 | 0 | FALSE
| 0 |  | 0 | 0 | 0 | 0 | 0 | FALSE
| 0 |  | 0 | 0 | 0 | 0 | 0 | FALSE
| 0 |  | 0 | 0 | 0 | 0 | 0 | FALSE
| 0 |  | 0 | 0 | 0 | 0 | 0 | FALSE
| 0 |  | 0 | 0 | 0 | 0 | 0 | FALSE
| 0 |  | 0 | 0 | 0 | 0 | 0 | FALSE
| 0 |  | 0 | 0 | 0 | 0 | 0 | FALSE
| 0 |  | 0 | 0 | 0 | 0 | 0 | FALSE
| 0 |  | 0 | 0 | 0 | 0 | 0 | FALSE
| 0 |  | 0 | 0 | 0 | 0 | 0 | FALSE
| 0 |  | 0 | 0 | 0 | 0 | 0 | FALSE
| 0 |  | 0 | 0 | 0 | 0 | 0 | FALSE
| 0 |  | 0 | 0 | 0 | 0 | 0 | FALSE
| 0 |  | 0 | 0 | 0 | 0 | 0 | FALSE
| 0 |  | 0 | 0 | 0 | 0 | 0 | FALSE
| 0 |  | 0 | 0 | 0 | 0 | 0 | FALSE
| 0 |  | 0 | 0 | 0 | 0 | 0 | FALSE
| 0 |  | 0 | 0 | 0 | 0 | 0 | FALSE
| 0 |  | 0 | 0 | 0 | 0 | 0 | FALSE
| 0 |  | 0 | 0 | 0 | 0 | 0 | FALSE
| 0 |  | 0 | 0 | 0 | 0 | 0 | FALSE
| 0 |  | 0 | 0 | 0 | 0 | 0 | FALSE
| 0 |  | 0 | 0 | 0 | 0 | 0 | FALSE
| 0 |  | 0 | 0 | 0 | 0 | 0 | FALSE
| 0 |  | 0 | 0 | 0 | 0 | 0 | FALSE
| 0 |  | 0 | 0 | 0 | 0 | 0 | FALSE
| 0 |  | 0 | 0 | 0 | 0 | 0 | FALSE
| 0 |  | 0 | 0 | 0 | 0 | 0 | FALSE
| 0 |  | 0 | 0 | 0 | 0 | 0 | FALSE
| 0 |  | 0 | 0 | 0 | 0 | 0 | FALSE
| 0 |  | 0 | 0 | 0 | 0 | 0 | FALSE
| 0 |  | 0 | 0 | 0 | 0 | 0 | FALSE
| 0 |  | 0 | 0 | 0 | 0 | 0 | FALSE
| 0 |  | 0 | 0 | 0 | 0 | 0 | FALSE
| 0 |  | 0 | 0 | 0 | 0 | 0 | FALSE
| 0 |  | 0 | 0 | 0 | 0 | 0 | FALSE
| 0 |  | 0 | 0 | 0 | 0 | 0 | FALSE
| 0 |  | 0 | 0 | 0 | 0 | 0 | FALSE
| 0 |  | 0 | 0 | 0 | 0 | 0 | FALSE
| 0 |  | 0 | 0 | 0 | 0 | 0 | FALSE
| 0 |  | 0 | 0 | 0 | 0 | 0 | FALSE
| 0 |  | 0 | 0 | 0 | 0 | 0 | FALSE
| 0 |  | 0 | 0 | 0 | 0 | 0 | FALSE
| 0 |  | 0 | 0 | 0 | 0 | 0 | FALSE
| 0 |  | 0 | 0 | 0 | 0 | 0 | FALSE
| 0 |  | 0 | 0 | 0 | 0 | 0 | FALSE
| 0 |  | 0 | 0 | 0 | 0 | 0 | FALSE
| 0 |  | 0 | 0 | 0 | 0 | 0 | FALSE
| 0 |  | 0 | 0 | 0 | 0 | 0 | FALSE
| 0 |  | 0 | 0 | 0 | 0 | 0 | FALSE
| 0 |  | 0 | 0 | 0 | 0 | 0 | FALSE
| 0 |  | 0 | 0 | 0 | 0 | 0 | FALSE
| 0 |  | 0 | 0 | 0 | 0 | 0 | FALSE
| 0 |  | 0 | 0 | 0 | 0 | 0 | FALSE
| 0 |  | 0 | 0 | 0 | 0 | 0 | FALSE
| 0 |  | 0 | 0 | 0 | 0 | 0 | FALSE
| 0 |  | 0 | 0 | 0 | 0 | 0 | FALSE
| 0 |  | 0 | 0 | 0 | 0 | 0 | FALSE
| 0 |  | 0 | 0 | 0 | 0 | 0 | FALSE
| 0 |  | 0 | 0 | 0 | 0 | 0 | FALSE
| 0 |  | 0 | 0 | 0 | 0 | 0 | FALSE
| 0 |  | 0 | 0 | 0 | 0 | 0 | FALSE
| 0 |  | 0 | 0 | 0 | 0 | 0 | FALSE
| 0 |  | 0 | 0 | 0 | 0 | 0 | FALSE
| 0 |  | 0 | 0 | 0 | 0 | 0 | FALSE
| 0 |  | 0 | 0 | 0 | 0 | 0 | FALSE
| 0 |  | 0 | 0 | 0 | 0 | 0 | FALSE
| 0 |  | 0 | 0 | 0 | 0 | 0 | FALSE
| 0 |  | 0 | 0 | 0 | 0 | 0 | FALSE
| 0 |  | 0 | 0 | 0 | 0 | 0 | FALSE
| 0 |  | 0 | 0 | 0 | 0 | 0 | FALSE
| 0 |  | 0 | 0 | 0 | 0 | 0 | FALSE
| 0 |  | 0 | 0 | 0 | 0 | 0 | FALSE
| 0 |  | 0 | 0 | 0 | 0 | 0 | FALSE
| 0 |  | 0 | 0 | 0 | 0 | 0 | FALSE
| 0 |  | 0 | 0 | 0 | 0 | 0 | FALSE
| 0 |  | 0 | 0 | 0 | 0 | 0 | FALSE
| 0 |  | 0 | 0 | 0 | 0 | 0 | FALSE
| 0 |  | 0 | 0 | 0 | 0 | 0 | FALSE
| 0 |  | 0 | 0 | 0 | 0 | 0 | FALSE
| 0 |  | 0 | 0 | 0 | 0 | 0 | FALSE
| 0 |  | 0 | 0 | 0 | 0 | 0 | FALSE
| 0 |  | 0 | 0 | 0 | 0 | 0 | FALSE
| 0 |  | 0 | 0 | 0 | 0 | 0 | FALSE
| 0 |  | 0 | 0 | 0 | 0 | 0 | FALSE
| 0 |  | 0 | 0 | 0 | 0 | 0 | FALSE
| 0 |  | 0 | 0 | 0 | 0 | 0 | FALSE
| 0 |  | 0 | 0 | 0 | 0 | 0 | FALSE
| 0 |  | 0 | 0 | 0 | 0 | 0 | FALSE
| 0 |  | 0 | 0 | 0 | 0 | 0 | FALSE
| 0 |  | 0 | 0 | 0 | 0 | 0 | FALSE
| 0 |  | 0 | 0 | 0 | 0 | 0 | FALSE
| 0 |  | 0 | 0 | 0 | 0 | 0 | FALSE
| 0 |  | 0 | 0 | 0 | 0 | 0 | FALSE
| 0 |  | 0 | 0 | 0 | 0 | 0 | FALSE
| 0 |  | 0 | 0 | 0 | 0 | 0 | FALSE
| 0 |  | 0 | 0 | 0 | 0 | 0 | FALSE
| 0 |  | 0 | 0 | 0 | 0 | 0 | FALSE
| 0 |  | 0 | 0 | 0 | 0 | 0 | FALSE
| 0 |  | 0 | 0 | 0 | 0 | 0 | FALSE
| 0 |  | 0 | 0 | 0 | 0 | 0 | FALSE
| 0 |  | 0 | 0 | 0 | 0 | 0 | FALSE
| 0 |  | 0 | 0 | 0 | 0 | 0 | FALSE
| 0 |  | 0 | 0 | 0 | 0 | 0 | FALSE
| 0 |  | 0 | 0 | 0 | 0 | 0 | FALSE
| 0 |  | 0 | 0 | 0 | 0 | 0 | FALSE
| 0 |  | 0 | 0 | 0 | 0 | 0 | FALSE
| 0 |  | 0 | 0 | 0 | 0 | 0 | FALSE
| 0 |  | 0 | 0 | 0 | 0 | 0 | FALSE
| 0 |  | 0 | 0 | 0 | 0 | 0 | FALSE
| 0 |  | 0 | 0 | 0 | 0 | 0 | FALSE
| 0 |  | 0 | 0 | 0 | 0 | 0 | FALSE
| 0 |  | 0 | 0 | 0 | 0 | 0 | FALSE
| 0 |  | 0 | 0 | 0 | 0 | 0 | FALSE
| 0 |  | 0 | 0 | 0 | 0 | 0 | FALSE
| 0 |  | 0 | 0 | 0 | 0 | 0 | FALSE
| 0 |  | 0 | 0 | 0 | 0 | 0 | FALSE
| 0 |  | 0 | 0 | 0 | 0 | 0 | FALSE
| 0 |  | 0 | 0 | 0 | 0 | 0 | FALSE
| 0 |  | 0 | 0 | 0 | 0 | 0 | FALSE
| 0 |  | 0 | 0 | 0 | 0 | 0 | FALSE
| 0 |  | 0 | 0 | 0 | 0 | 0 | FALSE
| 0 |  | 0 | 0 | 0 | 0 | 0 | FALSE
| 0 |  | 0 | 0 | 0 | 0 | 0 | FALSE
| 0 |  | 0 | 0 | 0 | 0 | 0 | FALSE
| 0 |  | 0 | 0 | 0 | 0 | 0 | FALSE
| 0 |  | 0 | 0 | 0 | 0 | 0 | FALSE
| 0 |  | 0 | 0 | 0 | 0 | 0 | FALSE
| 0 |  | 0 | 0 | 0 | 0 | 0 | FALSE
| 0 |  | 0 | 0 | 0 | 0 | 0 | FALSE
| 0 |  | 0 | 0 | 0 | 0 | 0 | FALSE
| 0 |  | 0 | 0 | 0 | 0 | 0 | FALSE
| 0 |  | 0 | 0 | 0 | 0 | 0 | FALSE
| 0 |  | 0 | 0 | 0 | 0 | 0 | FALSE
| 0 |  | 0 | 0 | 0 | 0 | 0 | FALSE
| 0 |  | 0 | 0 | 0 | 0 | 0 | FALSE
| 0 |  | 0 | 0 | 0 | 0 | 0 | FALSE
| 0 |  | 0 | 0 | 0 | 0 | 0 | FALSE
| 0 |  | 0 | 0 | 0 | 0 | 0 | FALSE
| 0 |  | 0 | 0 | 0 | 0 | 0 | FALSE
| 0 |  | 0 | 0 | 0 | 0 | 0 | FALSE
| 0 |  | 0 | 0 | 0 | 0 | 0 | FALSE
| 0 |  | 0 | 0 | 0 | 0 | 0 | FALSE
| 0 |  | 0 | 0 | 0 | 0 | 0 | FALSE
| 0 |  | 0 | 0 | 0 | 0 | 0 | FALSE
| 0 |  | 0 | 0 | 0 | 0 | 0 | FALSE
| 0 |  | 0 | 0 | 0 | 0 | 0 | FALSE
| 0 |  | 0 | 0 | 0 | 0 | 0 | FALSE
| 0 |  | 0 | 0 | 0 | 0 | 0 | FALSE
| 0 |  | 0 | 0 | 0 | 0 | 0 | FALSE
| 0 |  | 0 | 0 | 0 | 0 | 0 | FALSE
| 0 |  | 0 | 0 | 0 | 0 | 0 | FALSE
| 0 |  | 0 | 0 | 0 | 0 | 0 | FALSE
| 0 |  | 0 | 0 | 0 | 0 | 0 | FALSE
| 0 |  | 0 | 0 | 0 | 0 | 0 | FALSE
| 0 |  | 0 | 0 | 0 | 0 | 0 | FALSE
| 0 |  | 0 | 0 | 0 | 0 | 0 | FALSE
| 0 |  | 0 | 0 | 0 | 0 | 0 | FALSE
| 0 |  | 0 | 0 | 0 | 0 | 0 | FALSE
| 0 |  | 0 | 0 | 0 | 0 | 0 | FALSE
| 0 |  | 0 | 0 | 0 | 0 | 0 | FALSE
| 0 |  | 0 | 0 | 0 | 0 | 0 | FALSE
| 0 |  | 0 | 0 | 0 | 0 | 0 | FALSE
| 0 |  | 0 | 0 | 0 | 0 | 0 | FALSE
| 0 |  | 0 | 0 | 0 | 0 | 0 | FALSE
| 0 |  | 0 | 0 | 0 | 0 | 0 | FALSE
| 0 |  | 0 | 0 | 0 | 0 | 0 | FALSE
| 0 |  | 0 | 0 | 0 | 0 | 0 | FALSE
| 0 |  | 0 | 0 | 0 | 0 | 0 | FALSE
| 0 |  | 0 | 0 | 0 | 0 | 0 | FALSE
| 0 |  | 0 | 0 | 0 | 0 | 0 | FALSE
| 0 |  | 0 | 0 | 0 | 0 | 0 | FALSE
| 0 |  | 0 | 0 | 0 | 0 | 0 | FALSE
| 0 |  | 0 | 0 | 0 | 0 | 0 | FALSE
| 0 |  | 0 | 0 | 0 | 0 | 0 | FALSE
| 0 |  | 0 | 0 | 0 | 0 | 0 | FALSE
| 0 |  | 0 | 0 | 0 | 0 | 0 | FALSE
| 0 |  | 0 | 0 | 0 | 0 | 0 | FALSE
| 0 |  | 0 | 0 | 0 | 0 | 0 | FALSE
| 0 |  | 0 | 0 | 0 | 0 | 0 | FALSE
| 0 |  | 0 | 0 | 0 | 0 | 0 | FALSE
| 0 |  | 0 | 0 | 0 | 0 | 0 | FALSE
| 0 |  | 0 | 0 | 0 | 0 | 0 | FALSE
| 0 |  | 0 | 0 | 0 | 0 | 0 | FALSE
| 0 |  | 0 | 0 | 0 | 0 | 0 | FALSE
| 0 |  | 0 | 0 | 0 | 0 | 0 | FALSE
| 0 |  | 0 | 0 | 0 | 0 | 0 | FALSE
| 0 |  | 0 | 0 | 0 | 0 | 0 | FALSE
| 0 |  | 0 | 0 | 0 | 0 | 0 | FALSE
| 0 |  | 0 | 0 | 0 | 0 | 0 | FALSE
| 0 |  | 0 | 0 | 0 | 0 | 0 | FALSE
| 0 |  | 0 | 0 | 0 | 0 | 0 | FALSE
| 0 |  | 0 | 0 | 0 | 0 | 0 | FALSE
| 0 |  | 0 | 0 | 0 | 0 | 0 | FALSE
| 0 |  | 0 | 0 | 0 | 0 | 0 | FALSE
| 0 |  | 0 | 0 | 0 | 0 | 0 | FALSE
| 0 |  | 0 | 0 | 0 | 0 | 0 | FALSE
| 0 |  | 0 | 0 | 0 | 0 | 0 | FALSE
| 0 |  | 0 | 0 | 0 | 0 | 0 | FALSE
| 0 |  | 0 | 0 | 0 | 0 | 0 | FALSE
| 0 |  | 0 | 0 | 0 | 0 | 0 | FALSE
| 0 |  | 0 | 0 | 0 | 0 | 0 | FALSE
| 0 |  | 0 | 0 | 0 | 0 | 0 | FALSE
| 0 |  | 0 | 0 | 0 | 0 | 0 | FALSE
| 0 |  | 0 | 0 | 0 | 0 | 0 | FALSE
| 0 |  | 0 | 0 | 0 | 0 | 0 | FALSE
| 0 |  | 0 | 0 | 0 | 0 | 0 | FALSE
| 0 |  | 0 | 0 | 0 | 0 | 0 | FALSE
| 0 |  | 0 | 0 | 0 | 0 | 0 | FALSE
| 0 |  | 0 | 0 | 0 | 0 | 0 | FALSE
| 0 |  | 0 | 0 | 0 | 0 | 0 | FALSE
| 0 |  | 0 | 0 | 0 | 0 | 0 | FALSE
| 0 |  | 0 | 0 | 0 | 0 | 0 | FALSE
| 0 |  | 0 | 0 | 0 | 0 | 0 | FALSE
| 0 |  | 0 | 0 | 0 | 0 | 0 | FALSE
| 0 |  | 0 | 0 | 0 | 0 | 0 | FALSE
| 0 |  | 0 | 0 | 0 | 0 | 0 | FALSE
| 0 |  | 0 | 0 | 0 | 0 | 0 | FALSE
| 0 |  | 0 | 0 | 0 | 0 | 0 | FALSE
| 0 |  | 0 | 0 | 0 | 0 | 0 | FALSE
| 0 |  | 0 | 0 | 0 | 0 | 0 | FALSE
| 0 |  | 0 | 0 | 0 | 0 | 0 | FALSE
| 0 |  | 0 | 0 | 0 | 0 | 0 | FALSE
| 0 |  | 0 | 0 | 0 | 0 | 0 | FALSE
| 0 |  | 0 | 0 | 0 | 0 | 0 | FALSE
| 0 |  | 0 | 0 | 0 | 0 | 0 | FALSE
| 0 |  | 0 | 0 | 0 | 0 | 0 | FALSE
| 0 |  | 0 | 0 | 0 | 0 | 0 | FALSE
| 0 |  | 0 | 0 | 0 | 0 | 0 | FALSE
| 0 |  | 0 | 0 | 0 | 0 | 0 | FALSE
| 0 |  | 0 | 0 | 0 | 0 | 0 | FALSE
| 0 |  | 0 | 0 | 0 | 0 | 0 | FALSE
| 0 |  | 0 | 0 | 0 | 0 | 0 | FALSE
| 0 |  | 0 | 0 | 0 | 0 | 0 | FALSE
| 0 |  | 0 | 0 | 0 | 0 | 0 | FALSE
| 0 |  | 0 | 0 | 0 | 0 | 0 | FALSE
| 0 |  | 0 | 0 | 0 | 0 | 0 | FALSE
| 0 |  | 0 | 0 | 0 | 0 | 0 | FALSE
| 0 |  | 0 | 0 | 0 | 0 | 0 | FALSE
| 0 |  | 0 | 0 | 0 | 0 | 0 | FALSE
| 0 |  | 0 | 0 | 0 | 0 | 0 | FALSE
| 0 |  | 0 | 0 | 0 | 0 | 0 | FALSE
| 0 |  | 0 | 0 | 0 | 0 | 0 | FALSE
| 0 |  | 0 | 0 | 0 | 0 | 0 | FALSE
| 0 |  | 0 | 0 | 0 | 0 | 0 | FALSE
| 0 |  | 0 | 0 | 0 | 0 | 0 | FALSE
| 0 |  | 0 | 0 | 0 | 0 | 0 | FALSE
| 0 |  | 0 | 0 | 0 | 0 | 0 | FALSE
| 0 |  | 0 | 0 | 0 | 0 | 0 | FALSE
| 0 |  | 0 | 0 | 0 | 0 | 0 | FALSE
| 0 |  | 0 | 0 | 0 | 0 | 0 | FALSE
| 0 |  | 0 | 0 | 0 | 0 | 0 | FALSE
| 0 |  | 0 | 0 | 0 | 0 | 0 | FALSE
| 0 |  | 0 | 0 | 0 | 0 | 0 | FALSE
| 0 |  | 0 | 0 | 0 | 0 | 0 | FALSE
| 0 |  | 0 | 0 | 0 | 0 | 0 | FALSE
| 0 |  | 0 | 0 | 0 | 0 | 0 | FALSE
| 0 |  | 0 | 0 | 0 | 0 | 0 | FALSE
| 0 |  | 0 | 0 | 0 | 0 | 0 | FALSE
| 0 |  | 0 | 0 | 0 | 0 | 0 | FALSE
| 0 |  | 0 | 0 | 0 | 0 | 0 | FALSE
| 0 |  | 0 | 0 | 0 | 0 | 0 | FALSE
| 0 |  | 0 | 0 | 0 | 0 | 0 | FALSE
| 0 |  | 0 | 0 | 0 | 0 | 0 | FALSE
| 0 |  | 0 | 0 | 0 | 0 | 0 | FALSE
| 0 |  | 0 | 0 | 0 | 0 | 0 | FALSE
| 0 |  | 0 | 0 | 0 | 0 | 0 | FALSE
| 0 |  | 0 | 0 | 0 | 0 | 0 | FALSE
| 0 |  | 0 | 0 | 0 | 0 | 0 | FALSE
| 0 |  | 0 | 0 | 0 | 0 | 0 | FALSE
| 0 |  | 0 | 0 | 0 | 0 | 0 | FALSE
| 0 |  | 0 | 0 | 0 | 0 | 0 | FALSE
| 0 |  | 0 | 0 | 0 | 0 | 0 | FALSE
| 0 |  | 0 | 0 | 0 | 0 | 0 | FALSE
| 0 |  | 0 | 0 | 0 | 0 | 0 | FALSE
| 0 |  | 0 | 0 | 0 | 0 | 0 | FALSE
| 0 |  | 0 | 0 | 0 | 0 | 0 | FALSE
| 0 |  | 0 | 0 | 0 | 0 | 0 | FALSE
| 0 |  | 0 | 0 | 0 | 0 | 0 | FALSE
| 0 |  | 0 | 0 | 0 | 0 | 0 | FALSE
| 0 |  | 0 | 0 | 0 | 0 | 0 | FALSE
| 0 |  | 0 | 0 | 0 | 0 | 0 | FALSE
| 0 |  | 0 | 0 | 0 | 0 | 0 | FALSE
| 0 |  | 0 | 0 | 0 | 0 | 0 | FALSE
| 0 |  | 0 | 0 | 0 | 0 | 0 | FALSE
| 0 |  | 0 | 0 | 0 | 0 | 0 | FALSE
| 0 |  | 0 | 0 | 0 | 0 | 0 | FALSE
| 0 |  | 0 | 0 | 0 | 0 | 0 | FALSE
| 0 |  | 0 | 0 | 0 | 0 | 0 | FALSE
| 0 |  | 0 | 0 | 0 | 0 | 0 | FALSE
| 0 |  | 0 | 0 | 0 | 0 | 0 | FALSE
| 0 |  | 0 | 0 | 0 | 0 | 0 | FALSE
| 0 |  | 0 | 0 | 0 | 0 | 0 | FALSE
| 0 |  | 0 | 0 | 0 | 0 | 0 | FALSE
| 0 |  | 0 | 0 | 0 | 0 | 0 | FALSE
| 0 |  | 0 | 0 | 0 | 0 | 0 | FALSE
| 0 |  | 0 | 0 | 0 | 0 | 0 | FALSE
| 0 |  | 0 | 0 | 0 | 0 | 0 | FALSE
| 0 |  | 0 | 0 | 0 | 0 | 0 | FALSE
| 0 |  | 0 | 0 | 0 | 0 | 0 | FALSE
| 0 |  | 0 | 0 | 0 | 0 | 0 | FALSE
| 0 |  | 0 | 0 | 0 | 0 | 0 | FALSE
| 0 |  | 0 | 0 | 0 | 0 | 0 | FALSE
| 0 |  | 0 | 0 | 0 | 0 | 0 | FALSE
| 0 |  | 0 | 0 | 0 | 0 | 0 | FALSE
| 0 |  | 0 | 0 | 0 | 0 | 0 | FALSE
| 0 |  | 0 | 0 | 0 | 0 | 0 | FALSE
| 0 |  | 0 | 0 | 0 | 0 | 0 | FALSE
| 0 |  | 0 | 0 | 0 | 0 | 0 | FALSE
| 0 |  | 0 | 0 | 0 | 0 | 0 | FALSE
| 0 |  | 0 | 0 | 0 | 0 | 0 | FALSE
| 0 |  | 0 | 0 | 0 | 0 | 0 | FALSE
| 0 |  | 0 | 0 | 0 | 0 | 0 | FALSE
| 0 |  | 0 | 0 | 0 | 0 | 0 | FALSE
| 0 |  | 0 | 0 | 0 | 0 | 0 | FALSE
| 0 |  | 0 | 0 | 0 | 0 | 0 | FALSE
| 0 |  | 0 | 0 | 0 | 0 | 0 | FALSE
| 0 |  | 0 | 0 | 0 | 0 | 0 | FALSE
| 0 |  | 0 | 0 | 0 | 0 | 0 | FALSE
| 0 |  | 0 | 0 | 0 | 0 | 0 | FALSE
| 0 |  | 0 | 0 | 0 | 0 | 0 | FALSE
| 0 |  | 0 | 0 | 0 | 0 | 0 | FALSE
| 0 |  | 0 | 0 | 0 | 0 | 0 | FALSE
| 0 |  | 0 | 0 | 0 | 0 | 0 | FALSE
| 0 |  | 0 | 0 | 0 | 0 | 0 | FALSE
| 0 |  | 0 | 0 | 0 | 0 | 0 | FALSE
| 0 |  | 0 | 0 | 0 | 0 | 0 | FALSE
| 0 |  | 0 | 0 | 0 | 0 | 0 | FALSE
| 0 |  | 0 | 0 | 0 | 0 | 0 | FALSE
| 0 |  | 0 | 0 | 0 | 0 | 0 | FALSE
| 0 |  | 0 | 0 | 0 | 0 | 0 | FALSE
| 0 |  | 0 | 0 | 0 | 0 | 0 | FALSE
| 0 |  | 0 | 0 | 0 | 0 | 0 | FALSE
| 0 |  | 0 | 0 | 0 | 0 | 0 | FALSE
| 0 |  | 0 | 0 | 0 | 0 | 0 | FALSE
| 0 |  | 0 | 0 | 0 | 0 | 0 | FALSE
| 0 |  | 0 | 0 | 0 | 0 | 0 | FALSE
| 0 |  | 0 | 0 | 0 | 0 | 0 | FALSE
| 0 |  | 0 | 0 | 0 | 0 | 0 | FALSE
| 0 |  | 0 | 0 | 0 | 0 | 0 | FALSE
| 0 |  | 0 | 0 | 0 | 0 | 0 | FALSE
| 0 |  | 0 | 0 | 0 | 0 | 0 | FALSE
| 0 |  | 0 | 0 | 0 | 0 | 0 | FALSE
| 0 |  | 0 | 0 | 0 | 0 | 0 | FALSE
| 0 |  | 0 | 0 | 0 | 0 | 0 | FALSE
| 0 |  | 0 | 0 | 0 | 0 | 0 | FALSE
| 0 |  | 0 | 0 | 0 | 0 | 0 | FALSE
| 0 |  | 0 | 0 | 0 | 0 | 0 | FALSE
| 0 |  | 0 | 0 | 0 | 0 | 0 | FALSE
| 0 |  | 0 | 0 | 0 | 0 | 0 | FALSE
| 0 |  | 0 | 0 | 0 | 0 | 0 | FALSE
| 0 |  | 0 | 0 | 0 | 0 | 0 | FALSE
| 0 |  | 0 | 0 | 0 | 0 | 0 | FALSE
| 0 |  | 0 | 0 | 0 | 0 | 0 | FALSE
| 0 |  | 0 | 0 | 0 | 0 | 0 | FALSE
| 0 |  | 0 | 0 | 0 | 0 | 0 | FALSE
| 0 |  | 0 | 0 | 0 | 0 | 0 | FALSE
| 0 |  | 0 | 0 | 0 | 0 | 0 | FALSE
| 0 |  | 0 | 0 | 0 | 0 | 0 | FALSE
| 0 |  | 0 | 0 | 0 | 0 | 0 | FALSE
| 0 |  | 0 | 0 | 0 | 0 | 0 | FALSE
| 0 |  | 0 | 0 | 0 | 0 | 0 | FALSE
| 0 |  | 0 | 0 | 0 | 0 | 0 | FALSE
| 0 |  | 0 | 0 | 0 | 0 | 0 | FALSE
| 0 |  | 0 | 0 | 0 | 0 | 0 | FALSE
| 0 |  | 0 | 0 | 0 | 0 | 0 | FALSE
| 0 |  | 0 | 0 | 0 | 0 | 0 | FALSE
| 0 |  | 0 | 0 | 0 | 0 | 0 | FALSE
| 0 |  | 0 | 0 | 0 | 0 | 0 | FALSE
| 0 |  | 0 | 0 | 0 | 0 | 0 | FALSE
| 0 |  | 0 | 0 | 0 | 0 | 0 | FALSE
| 0 |  | 0 | 0 | 0 | 0 | 0 | FALSE
| 0 |  | 0 | 0 | 0 | 0 | 0 | FALSE
| 0 |  | 0 | 0 | 0 | 0 | 0 | FALSE
| 0 |  | 0 | 0 | 0 | 0 | 0 | FALSE
| 0 |  | 0 | 0 | 0 | 0 | 0 | FALSE
| 0 |  | 0 | 0 | 0 | 0 | 0 | FALSE
| 0 |  | 0 | 0 | 0 | 0 | 0 | FALSE
| 0 |  | 0 | 0 | 0 | 0 | 0 | FALSE
| 0 |  | 0 | 0 | 0 | 0 | 0 | FALSE
| 0 |  | 0 | 0 | 0 | 0 | 0 | FALSE
| 0 |  | 0 | 0 | 0 | 0 | 0 | FALSE
| 0 |  | 0 | 0 | 0 | 0 | 0 | FALSE
| 0 |  | 0 | 0 | 0 | 0 | 0 | FALSE
| 0 |  | 0 | 0 | 0 | 0 | 0 | FALSE
| 0 |  | 0 | 0 | 0 | 0 | 0 | FALSE
| 0 |  | 0 | 0 | 0 | 0 | 0 | FALSE
| 0 |  | 0 | 0 | 0 | 0 | 0 | FALSE
| 0 |  | 0 | 0 | 0 | 0 | 0 | FALSE
| 0 |  | 0 | 0 | 0 | 0 | 0 | FALSE
| 0 |  | 0 | 0 | 0 | 0 | 0 | FALSE
| 0 |  | 0 | 0 | 0 | 0 | 0 | FALSE
| 0 |  | 0 | 0 | 0 | 0 | 0 | FALSE
| 0 |  | 0 | 0 | 0 | 0 | 0 | FALSE
| 0 |  | 0 | 0 | 0 | 0 | 0 | FALSE
| 0 |  | 0 | 0 | 0 | 0 | 0 | FALSE
| 0 |  | 0 | 0 | 0 | 0 | 0 | FALSE
| 0 |  | 0 | 0 | 0 | 0 | 0 | FALSE
| 0 |  | 0 | 0 | 0 | 0 | 0 | FALSE
| 0 |  | 0 | 0 | 0 | 0 | 0 | FALSE
| 0 |  | 0 | 0 | 0 | 0 | 0 | FALSE
| 0 |  | 0 | 0 | 0 | 0 | 0 | FALSE
| 0 |  | 0 | 0 | 0 | 0 | 0 | FALSE
| 0 |  | 0 | 0 | 0 | 0 | 0 | FALSE
| 0 |  | 0 | 0 | 0 | 0 | 0 | FALSE
| 0 |  | 0 | 0 | 0 | 0 | 0 | FALSE
| 0 |  | 0 | 0 | 0 | 0 | 0 | FALSE
| 0 |  | 0 | 0 | 0 | 0 | 0 | FALSE
| 0 |  | 0 | 0 | 0 | 0 | 0 | FALSE
| 0 |  | 0 | 0 | 0 | 0 | 0 | FALSE
| 0 |  | 0 | 0 | 0 | 0 | 0 | FALSE
| 0 |  | 0 | 0 | 0 | 0 | 0 | FALSE
| 0 |  | 0 | 0 | 0 | 0 | 0 | FALSE
| 0 |  | 0 | 0 | 0 | 0 | 0 | FALSE
| 0 |  | 0 | 0 | 0 | 0 | 0 | FALSE
| 0 |  | 0 | 0 | 0 | 0 | 0 | FALSE
| 0 |  | 0 | 0 | 0 | 0 | 0 | FALSE
| 0 |  | 0 | 0 | 0 | 0 | 0 | FALSE
| 0 |  | 0 | 0 | 0 | 0 | 0 | FALSE
| 0 |  | 0 | 0 | 0 | 0 | 0 | FALSE
| 0 |  | 0 | 0 | 0 | 0 | 0 | FALSE
| 0 |  | 0 | 0 | 0 | 0 | 0 | FALSE
| 0 |  | 0 | 0 | 0 | 0 | 0 | FALSE
| 0 |  | 0 | 0 | 0 | 0 | 0 | FALSE
| 0 |  | 0 | 0 | 0 | 0 | 0 | FALSE
| 0 |  | 0 | 0 | 0 | 0 | 0 | FALSE
| 0 |  | 0 | 0 | 0 | 0 | 0 | FALSE
| 0 |  | 0 | 0 | 0 | 0 | 0 | FALSE
| 0 |  | 0 | 0 | 0 | 0 | 0 | FALSE
| 0 |  | 0 | 0 | 0 | 0 | 0 | FALSE
| 0 |  | 0 | 0 | 0 | 0 | 0 | FALSE
| 0 |  | 0 | 0 | 0 | 0 | 0 | FALSE
| 0 |  | 0 | 0 | 0 | 0 | 0 | FALSE
| 0 |  | 0 | 0 | 0 | 0 | 0 | FALSE
| 0 |  | 0 | 0 | 0 | 0 | 0 | FALSE
| 0 |  | 0 | 0 | 0 | 0 | 0 | FALSE
| 0 |  | 0 | 0 | 0 | 0 | 0 | FALSE
| 0 |  | 0 | 0 | 0 | 0 | 0 | FALSE
| 0 |  | 0 | 0 | 0 | 0 | 0 | FALSE
| 0 |  | 0 | 0 | 0 | 0 | 0 | FALSE
| 0 |  | 0 | 0 | 0 | 0 | 0 | FALSE
| 0 |  | 0 | 0 | 0 | 0 | 0 | FALSE
| 0 |  | 0 | 0 | 0 | 0 | 0 | FALSE
| 0 |  | 0 | 0 | 0 | 0 | 0 | FALSE
| 0 |  | 0 | 0 | 0 | 0 | 0 | FALSE
| 0 |  | 0 | 0 | 0 | 0 | 0 | FALSE
| 0 |  | 0 | 0 | 0 | 0 | 0 | FALSE
| 0 |  | 0 | 0 | 0 | 0 | 0 | FALSE
| 0 |  | 0 | 0 | 0 | 0 | 0 | FALSE
| 0 |  | 0 | 0 | 0 | 0 | 0 | FALSE
| 0 |  | 0 | 0 | 0 | 0 | 0 | FALSE
| 0 |  | 0 | 0 | 0 | 0 | 0 | FALSE
| 0 |  | 0 | 0 | 0 | 0 | 0 | FALSE
| 0 |  | 0 | 0 | 0 | 0 | 0 | FALSE
| 0 |  | 0 | 0 | 0 | 0 | 0 | FALSE
| 0 |  | 0 | 0 | 0 | 0 | 0 | FALSE
| 0 |  | 0 | 0 | 0 | 0 | 0 | FALSE
| 0 |  | 0 | 0 | 0 | 0 | 0 | FALSE
| 0 |  | 0 | 0 | 0 | 0 | 0 | FALSE
| 0 |  | 0 | 0 | 0 | 0 | 0 | FALSE
| 0 |  | 0 | 0 | 0 | 0 | 0 | FALSE
| 0 |  | 0 | 0 | 0 | 0 | 0 | FALSE
| 0 |  | 0 | 0 | 0 | 0 | 0 | FALSE
| 0 |  | 0 | 0 | 0 | 0 | 0 | FALSE
| 0 |  | 0 | 0 | 0 | 0 | 0 | FALSE
| 0 |  | 0 | 0 | 0 | 0 | 0 | FALSE
| 0 |  | 0 | 0 | 0 | 0 | 0 | FALSE
| 0 |  | 0 | 0 | 0 | 0 | 0 | FALSE
| 0 |  | 0 | 0 | 0 | 0 | 0 | FALSE
| 0 |  | 0 | 0 | 0 | 0 | 0 | FALSE
| 0 |  | 0 | 0 | 0 | 0 | 0 | FALSE
| 0 |  | 0 | 0 | 0 | 0 | 0 | FALSE
| 0 |  | 0 | 0 | 0 | 0 | 0 | FALSE
| 0 |  | 0 | 0 | 0 | 0 | 0 | FALSE
| 0 |  | 0 | 0 | 0 | 0 | 0 | FALSE
| 0 |  | 0 | 0 | 0 | 0 | 0 | FALSE
| 0 |  | 0 | 0 | 0 | 0 | 0 | FALSE
| 0 |  | 0 | 0 | 0 | 0 | 0 | FALSE
| 0 |  | 0 | 0 | 0 | 0 | 0 | FALSE
| 0 |  | 0 | 0 | 0 | 0 | 0 | FALSE
| 0 |  | 0 | 0 | 0 | 0 | 0 | FALSE
| 0 |  | 0 | 0 | 0 | 0 | 0 | FALSE
| 0 |  | 0 | 0 | 0 | 0 | 0 | FALSE
| 0 |  | 0 | 0 | 0 | 0 | 0 | FALSE
| 0 |  | 0 | 0 | 0 | 0 | 0 | FALSE
| 0 |  | 0 | 0 | 0 | 0 | 0 | FALSE
| 0 |  | 0 | 0 | 0 | 0 | 0 | FALSE
| 0 |  | 0 | 0 | 0 | 0 | 0 | FALSE
| 0 |  | 0 | 0 | 0 | 0 | 0 | FALSE
| 0 |  | 0 | 0 | 0 | 0 | 0 | FALSE
| 0 |  | 0 | 0 | 0 | 0 | 0 | FALSE
| 0 |  | 0 | 0 | 0 | 0 | 0 | FALSE
| 0 |  | 0 | 0 | 0 | 0 | 0 | FALSE
| 0 |  | 0 | 0 | 0 | 0 | 0 | FALSE
| 0 |  | 0 | 0 | 0 | 0 | 0 | FALSE
| 0 |  | 0 | 0 | 0 | 0 | 0 | FALSE
| 0 |  | 0 | 0 | 0 | 0 | 0 | FALSE
| 0 |  | 0 | 0 | 0 | 0 | 0 | FALSE
| 0 |  | 0 | 0 | 0 | 0 | 0 | FALSE
| 0 |  | 0 | 0 | 0 | 0 | 0 | FALSE
| 0 |  | 0 | 0 | 0 | 0 | 0 | FALSE
| 0 |  | 0 | 0 | 0 | 0 | 0 | FALSE
| 0 |  | 0 | 0 | 0 | 0 | 0 | FALSE
| 0 |  | 0 | 0 | 0 | 0 | 0 | FALSE
| 0 |  | 0 | 0 | 0 | 0 | 0 | FALSE
| 0 |  | 0 | 0 | 0 | 0 | 0 | FALSE
| 0 |  | 0 | 0 | 0 | 0 | 0 | FALSE
| 0 |  | 0 | 0 | 0 | 0 | 0 | FALSE
| 0 |  | 0 | 0 | 0 | 0 | 0 | FALSE
| 0 |  | 0 | 0 | 0 | 0 | 0 | FALSE
| 0 |  | 0 | 0 | 0 | 0 | 0 | FALSE
| 0 |  | 0 | 0 | 0 | 0 | 0 | FALSE
| 0 |  | 0 | 0 | 0 | 0 | 0 | FALSE
| 0 |  | 0 | 0 | 0 | 0 | 0 | FALSE
| 0 |  | 0 | 0 | 0 | 0 | 0 | FALSE
| 0 |  | 0 | 0 | 0 | 0 | 0 | FALSE
| 0 |  | 0 | 0 | 0 | 0 | 0 | FALSE
| 0 |  | 0 | 0 | 0 | 0 | 0 | FALSE
| 0 |  | 0 | 0 | 0 | 0 | 0 | FALSE
| 0 |  | 0 | 0 | 0 | 0 | 0 | FALSE
| 0 |  | 0 | 0 | 0 | 0 | 0 | FALSE
| 0 |  | 0 | 0 | 0 | 0 | 0 | FALSE
| 0 |  | 0 | 0 | 0 | 0 | 0 | FALSE
| 0 |  | 0 | 0 | 0 | 0 | 0 | FALSE
| 0 |  | 0 | 0 | 0 | 0 | 0 | FALSE
| 0 |  | 0 | 0 | 0 | 0 | 0 | FALSE
| 0 |  | 0 | 0 | 0 | 0 | 0 | FALSE
| 0 |  | 0 | 0 | 0 | 0 | 0 | FALSE
| 0 |  | 0 | 0 | 0 | 0 | 0 | FALSE
| 0 |  | 0 | 0 | 0 | 0 | 0 | FALSE
| 0 |  | 0 | 0 | 0 | 0 | 0 | FALSE
| 0 |  | 0 | 0 | 0 | 0 | 0 | FALSE
| 0 |  | 0 | 0 | 0 | 0 | 0 | FALSE
| 0 |  | 0 | 0 | 0 | 0 | 0 | FALSE
| 0 |  | 0 | 0 | 0 | 0 | 0 | FALSE
| 0 |  | 0 | 0 | 0 | 0 | 0 | FALSE
| 0 |  | 0 | 0 | 0 | 0 | 0 | FALSE
| 0 |  | 0 | 0 | 0 | 0 | 0 | FALSE
| 0 |  | 0 | 0 | 0 | 0 | 0 | FALSE
| 0 |  | 0 | 0 | 0 | 0 | 0 | FALSE
| 0 |  | 0 | 0 | 0 | 0 | 0 | FALSE
| 0 |  | 0 | 0 | 0 | 0 | 0 | FALSE
| 0 |  | 0 | 0 | 0 | 0 | 0 | FALSE
| 0 |  | 0 | 0 | 0 | 0 | 0 | FALSE
| 0 |  | 0 | 0 | 0 | 0 | 0 | FALSE
| 0 |  | 0 | 0 | 0 | 0 | 0 | FALSE
| 0 |  | 0 | 0 | 0 | 0 | 0 | FALSE
| 0 |  | 0 | 0 | 0 | 0 | 0 | FALSE
| 0 |  | 0 | 0 | 0 | 0 | 0 | FALSE
| 0 |  | 0 | 0 | 0 | 0 | 0 | FALSE
| 0 |  | 0 | 0 | 0 | 0 | 0 | FALSE
| 0 |  | 0 | 0 | 0 | 0 | 0 | FALSE
| 0 |  | 0 | 0 | 0 | 0 | 0 | FALSE
| 0 |  | 0 | 0 | 0 | 0 | 0 | FALSE
| 0 |  | 0 | 0 | 0 | 0 | 0 | FALSE
| 0 |  | 0 | 0 | 0 | 0 | 0 | FALSE
| 0 |  | 0 | 0 | 0 | 0 | 0 | FALSE
| 0 |  | 0 | 0 | 0 | 0 | 0 | FALSE
| 0 |  | 0 | 0 | 0 | 0 | 0 | FALSE
| 0 |  | 0 | 0 | 0 | 0 | 0 | FALSE
| 0 |  | 0 | 0 | 0 | 0 | 0 | FALSE
| 0 |  | 0 | 0 | 0 | 0 | 0 | FALSE
| 0 |  | 0 | 0 | 0 | 0 | 0 | FALSE
| 0 |  | 0 | 0 | 0 | 0 | 0 | FALSE
| 0 |  | 0 | 0 | 0 | 0 | 0 | FALSE
| 0 |  | 0 | 0 | 0 | 0 | 0 | FALSE
| 0 |  | 0 | 0 | 0 | 0 | 0 | FALSE
| 0 |  | 0 | 0 | 0 | 0 | 0 | FALSE
| 0 |  | 0 | 0 | 0 | 0 | 0 | FALSE
| 0 |  | 0 | 0 | 0 | 0 | 0 | FALSE
| 0 |  | 0 | 0 | 0 | 0 | 0 | FALSE
| 0 |  | 0 | 0 | 0 | 0 | 0 | FALSE
| 0 |  | 0 | 0 | 0 | 0 | 0 | FALSE
| 0 |  | 0 | 0 | 0 | 0 | 0 | FALSE
| 0 |  | 0 | 0 | 0 | 0 | 0 | FALSE
| 0 |  | 0 | 0 | 0 | 0 | 0 | FALSE
| 0 |  | 0 | 0 | 0 | 0 | 0 | FALSE
| 0 |  | 0 | 0 | 0 | 0 | 0 | FALSE
| 0 |  | 0 | 0 | 0 | 0 | 0 | FALSE
| 0 |  | 0 | 0 | 0 | 0 | 0 | FALSE
| 0 |  | 0 | 0 | 0 | 0 | 0 | FALSE
| 0 |  | 0 | 0 | 0 | 0 | 0 | FALSE
| 0 |  | 0 | 0 | 0 | 0 | 0 | FALSE
| 0 |  | 0 | 0 | 0 | 0 | 0 | FALSE
| 0 |  | 0 | 0 | 0 | 0 | 0 | FALSE
| 0 |  | 0 | 0 | 0 | 0 | 0 | FALSE
| 0 |  | 0 | 0 | 0 | 0 | 0 | FALSE
| 0 |  | 0 | 0 | 0 | 0 | 0 | FALSE
| 0 |  | 0 | 0 | 0 | 0 | 0 | FALSE
| 0 |  | 0 | 0 | 0 | 0 | 0 | FALSE
| 0 |  | 0 | 0 | 0 | 0 | 0 | FALSE
| 0 |  | 0 | 0 | 0 | 0 | 0 | FALSE
| 0 |  | 0 | 0 | 0 | 0 | 0 | FALSE
| 0 |  | 0 | 0 | 0 | 0 | 0 | FALSE
| 0 |  | 0 | 0 | 0 | 0 | 0 | FALSE
| 0 |  | 0 | 0 | 0 | 0 | 0 | FALSE
| 0 |  | 0 | 0 | 0 | 0 | 0 | FALSE
| 0 |  | 0 | 0 | 0 | 0 | 0 | FALSE
| 0 |  | 0 | 0 | 0 | 0 | 0 | FALSE
| 0 |  | 0 | 0 | 0 | 0 | 0 | FALSE
| 0 |  | 0 | 0 | 0 | 0 | 0 | FALSE
| 0 |  | 0 | 0 | 0 | 0 | 0 | FALSE
| 0 |  | 0 | 0 | 0 | 0 | 0 | FALSE
| 0 |  | 0 | 0 | 0 | 0 | 0 | FALSE
| 0 |  | 0 | 0 | 0 | 0 | 0 | FALSE
| 0 |  | 0 | 0 | 0 | 0 | 0 | FALSE
| 0 |  | 0 | 0 | 0 | 0 | 0 | FALSE
| 0 |  | 0 | 0 | 0 | 0 | 0 | FALSE
| 0 |  | 0 | 0 | 0 | 0 | 0 | FALSE
| 0 |  | 0 | 0 | 0 | 0 | 0 | FALSE
| 0 |  | 0 | 0 | 0 | 0 | 0 | FALSE
| 0 |  | 0 | 0 | 0 | 0 | 0 | FALSE
| 0 |  | 0 | 0 | 0 | 0 | 0 | FALSE
| 0 |  | 0 | 0 | 0 | 0 | 0 | FALSE
| 0 |  | 0 | 0 | 0 | 0 | 0 | FALSE
| 0 |  | 0 | 0 | 0 | 0 | 0 | FALSE
| 0 |  | 0 | 0 | 0 | 0 | 0 | FALSE
| 0 |  | 0 | 0 | 0 | 0 | 0 | FALSE
| 0 |  | 0 | 0 | 0 | 0 | 0 | FALSE
| 0 |  | 0 | 0 | 0 | 0 | 0 | FALSE
| 0 |  | 0 | 0 | 0 | 0 | 0 | FALSE
| 0 |  | 0 | 0 | 0 | 0 | 0 | FALSE
| 0 |  | 0 | 0 | 0 | 0 | 0 | FALSE
| 0 |  | 0 | 0 | 0 | 0 | 0 | FALSE
| 0 |  | 0 | 0 | 0 | 0 | 0 | FALSE
| 0 |  | 0 | 0 | 0 | 0 | 0 | FALSE
| 0 |  | 0 | 0 | 0 | 0 | 0 | FALSE
| 0 |  | 0 | 0 | 0 | 0 | 0 | FALSE
| 0 |  | 0 | 0 | 0 | 0 | 0 | FALSE
| 0 |  | 0 | 0 | 0 | 0 | 0 | FALSE
| 0 |  | 0 | 0 | 0 | 0 | 0 | FALSE
| 0 |  | 0 | 0 | 0 | 0 | 0 | FALSE
| 0 |  | 0 | 0 | 0 | 0 | 0 | FALSE
| 0 |  | 0 | 0 | 0 | 0 | 0 | FALSE
| 0 |  | 0 | 0 | 0 | 0 | 0 | FALSE
| 0 |  | 0 | 0 | 0 | 0 | 0 | FALSE
| 0 |  | 0 | 0 | 0 | 0 | 0 | FALSE
| 0 |  | 0 | 0 | 0 | 0 | 0 | FALSE
| 0 |  | 0 | 0 | 0 | 0 | 0 | FALSE
| 0 |  | 0 | 0 | 0 | 0 | 0 | FALSE
| 0 |  | 0 | 0 | 0 | 0 | 0 | FALSE
| 0 |  | 0 | 0 | 0 | 0 | 0 | FALSE
| 0 |  | 0 | 0 | 0 | 0 | 0 | FALSE
| 0 |  | 0 | 0 | 0 | 0 | 0 | FALSE
| 0 |  | 0 | 0 | 0 | 0 | 0 | FALSE
| 0 |  | 0 | 0 | 0 | 0 | 0 | FALSE
| 0 |  | 0 | 0 | 0 | 0 | 0 | FALSE
| 0 |  | 0 | 0 | 0 | 0 | 0 | FALSE
| 0 |  | 0 | 0 | 0 | 0 | 0 | FALSE
| 0 |  | 0 | 0 | 0 | 0 | 0 | FALSE
| 0 |  | 0 | 0 | 0 | 0 | 0 | FALSE
| 0 |  | 0 | 0 | 0 | 0 | 0 | FALSE
| 0 |  | 0 | 0 | 0 | 0 | 0 | FALSE
| 0 |  | 0 | 0 | 0 | 0 | 0 | FALSE
| 0 |  | 0 | 0 | 0 | 0 | 0 | FALSE
| 0 |  | 0 | 0 | 0 | 0 | 0 | FALSE
| 0 |  | 0 | 0 | 0 | 0 | 0 | FALSE
| 0 |  | 0 | 0 | 0 | 0 | 0 | FALSE
| 0 |  | 0 | 0 | 0 | 0 | 0 | FALSE
| 0 |  | 0 | 0 | 0 | 0 | 0 | FALSE
| 0 |  | 0 | 0 | 0 | 0 | 0 | FALSE
| 0 |  | 0 | 0 | 0 | 0 | 0 | FALSE
| 0 |  | 0 | 0 | 0 | 0 | 0 | FALSE
| 0 |  | 0 | 0 | 0 | 0 | 0 | FALSE
| 0 |  | 0 | 0 | 0 | 0 | 0 | FALSE
| 0 |  | 0 | 0 | 0 | 0 | 0 | FALSE
| 0 |  | 0 | 0 | 0 | 0 | 0 | FALSE
| 0 |  | 0 | 0 | 0 | 0 | 0 | FALSE
| 0 |  | 0 | 0 | 0 | 0 | 0 | FALSE
| 0 |  | 0 | 0 | 0 | 0 | 0 | FALSE
| 0 |  | 0 | 0 | 0 | 0 | 0 | FALSE
| 0 |  | 0 | 0 | 0 | 0 | 0 | FALSE
| 0 |  | 0 | 0 | 0 | 0 | 0 | FALSE
| 0 |  | 0 | 0 | 0 | 0 | 0 | FALSE
| 0 |  | 0 | 0 | 0 | 0 | 0 | FALSE
| 0 |  | 0 | 0 | 0 | 0 | 0 | FALSE
| 0 |  | 0 | 0 | 0 | 0 | 0 | FALSE
| 0 |  | 0 | 0 | 0 | 0 | 0 | FALSE
| 0 |  | 0 | 0 | 0 | 0 | 0 | FALSE
| 0 |  | 0 | 0 | 0 | 0 | 0 | FALSE
| 0 |  | 0 | 0 | 0 | 0 | 0 | FALSE
| 0 |  | 0 | 0 | 0 | 0 | 0 | FALSE
| 0 |  | 0 | 0 | 0 | 0 | 0 | FALSE
| 0 |  | 0 | 0 | 0 | 0 | 0 | FALSE
| 0 |  | 0 | 0 | 0 | 0 | 0 | FALSE
| 0 |  | 0 | 0 | 0 | 0 | 0 | FALSE
| 0 |  | 0 | 0 | 0 | 0 | 0 | FALSE
| 0 |  | 0 | 0 | 0 | 0 | 0 | FALSE
| 0 |  | 0 | 0 | 0 | 0 | 0 | FALSE
| 0 |  | 0 | 0 | 0 | 0 | 0 | FALSE
| 0 |  | 0 | 0 | 0 | 0 | 0 | FALSE
| 0 |  | 0 | 0 | 0 | 0 | 0 | FALSE
| 0 |  | 0 | 0 | 0 | 0 | 0 | FALSE
| 0 |  | 0 | 0 | 0 | 0 | 0 | FALSE
| 0 |  | 0 | 0 | 0 | 0 | 0 | FALSE
| 0 |  | 0 | 0 | 0 | 0 | 0 | FALSE
| 0 |  | 0 | 0 | 0 | 0 | 0 | FALSE
| 0 |  | 0 | 0 | 0 | 0 | 0 | FALSE
| 0 |  | 0 | 0 | 0 | 0 | 0 | FALSE
| 0 |  | 0 | 0 | 0 | 0 | 0 | FALSE
| 0 |  | 0 | 0 | 0 | 0 | 0 | FALSE
| 0 |  | 0 | 0 | 0 | 0 | 0 | FALSE
| 0 |  | 0 | 0 | 0 | 0 | 0 | FALSE
| 0 |  | 0 | 0 | 0 | 0 | 0 | FALSE
| 0 |  | 0 | 0 | 0 | 0 | 0 | FALSE
| 0 |  | 0 | 0 | 0 | 0 | 0 | FALSE
| 0 |  | 0 | 0 | 0 | 0 | 0 | FALSE
| 0 |  | 0 | 0 | 0 | 0 | 0 | FALSE
| 0 |  | 0 | 0 | 0 | 0 | 0 | FALSE
| 0 |  | 0 | 0 | 0 | 0 | 0 | FALSE
| 0 |  | 0 | 0 | 0 | 0 | 0 | FALSE
| 0 |  | 0 | 0 | 0 | 0 | 0 | FALSE
| 0 |  | 0 | 0 | 0 | 0 | 0 | FALSE
| 0 |  | 0 | 0 | 0 | 0 | 0 | FALSE
| 0 |  | 0 | 0 | 0 | 0 | 0 | FALSE
| 0 |  | 0 | 0 | 0 | 0 | 0 | FALSE
| 0 |  | 0 | 0 | 0 | 0 | 0 | FALSE
| 0 |  | 0 | 0 | 0 | 0 | 0 | FALSE
| 0 |  | 0 | 0 | 0 | 0 | 0 | FALSE
| 0 |  | 0 | 0 | 0 | 0 | 0 | FALSE
| 0 |  | 0 | 0 | 0 | 0 | 0 | FALSE
| 0 |  | 0 | 0 | 0 | 0 | 0 | FALSE
| 0 |  | 0 | 0 | 0 | 0 | 0 | FALSE
| 0 |  | 0 | 0 | 0 | 0 | 0 | FALSE
| 0 |  | 0 | 0 | 0 | 0 | 0 | FALSE
| 0 |  | 0 | 0 | 0 | 0 | 0 | FALSE
| 0 |  | 0 | 0 | 0 | 0 | 0 | FALSE
| 0 |  | 0 | 0 | 0 | 0 | 0 | FALSE
| 0 |  | 0 | 0 | 0 | 0 | 0 | FALSE
| 0 |  | 0 | 0 | 0 | 0 | 0 | FALSE
| 0 |  | 0 | 0 | 0 | 0 | 0 | FALSE
| 0 |  | 0 | 0 | 0 | 0 | 0 | FALSE
| 0 |  | 0 | 0 | 0 | 0 | 0 | FALSE
| 0 |  | 0 | 0 | 0 | 0 | 0 | FALSE
| 0 |  | 0 | 0 | 0 | 0 | 0 | FALSE
| 0 |  | 0 | 0 | 0 | 0 | 0 | FALSE
| 0 |  | 0 | 0 | 0 | 0 | 0 | FALSE
| 0 |  | 0 | 0 | 0 | 0 | 0 | FALSE
| 0 |  | 0 | 0 | 0 | 0 | 0 | FALSE
| 0 |  | 0 | 0 | 0 | 0 | 0 | FALSE
| 0 |  | 0 | 0 | 0 | 0 | 0 | FALSE
| 0 |  | 0 | 0 | 0 | 0 | 0 | FALSE
| 0 |  | 0 | 0 | 0 | 0 | 0 | FALSE
| 0 |  | 0 | 0 | 0 | 0 | 0 | FALSE
| 0 |  | 0 | 0 | 0 | 0 | 0 | FALSE
| 0 |  | 0 | 0 | 0 | 0 | 0 | FALSE
| 0 |  | 0 | 0 | 0 | 0 | 0 | FALSE
| 0 |  | 0 | 0 | 0 | 0 | 0 | FALSE
| 0 |  | 0 | 0 | 0 | 0 | 0 | FALSE
| 0 |  | 0 | 0 | 0 | 0 | 0 | FALSE
| 0 |  | 0 | 0 | 0 | 0 | 0 | FALSE
| 0 |  | 0 | 0 | 0 | 0 | 0 | FALSE
| 0 |  | 0 | 0 | 0 | 0 | 0 | FALSE
| 0 |  | 0 | 0 | 0 | 0 | 0 | FALSE
| 0 |  | 0 | 0 | 0 | 0 | 0 | FALSE
| 0 |  | 0 | 0 | 0 | 0 | 0 | FALSE
| 0 |  | 0 | 0 | 0 | 0 | 0 | FALSE
| 0 |  | 0 | 0 | 0 | 0 | 0 | FALSE
| 0 |  | 0 | 0 | 0 | 0 | 0 | FALSE
| 0 |  | 0 | 0 | 0 | 0 | 0 | FALSE
| 0 |  | 0 | 0 | 0 | 0 | 0 | FALSE
| 0 |  | 0 | 0 | 0 | 0 | 0 | FALSE
| 0 |  | 0 | 0 | 0 | 0 | 0 | FALSE
| 0 |  | 0 | 0 | 0 | 0 | 0 | FALSE
| 0 |  | 0 | 0 | 0 | 0 | 0 | FALSE
| 0 |  | 0 | 0 | 0 | 0 | 0 | FALSE
| 0 |  | 0 | 0 | 0 | 0 | 0 | FALSE
| 0 |  | 0 | 0 | 0 | 0 | 0 | FALSE
| 0 |  | 0 | 0 | 0 | 0 | 0 | FALSE
| 0 |  | 0 | 0 | 0 | 0 | 0 | FALSE
| 0 |  | 0 | 0 | 0 | 0 | 0 | FALSE
| 0 |  | 0 | 0 | 0 | 0 | 0 | FALSE
| 0 |  | 0 | 0 | 0 | 0 | 0 | FALSE
| 0 |  | 0 | 0 | 0 | 0 | 0 | FALSE
| 0 |  | 0 | 0 | 0 | 0 | 0 | FALSE
| 0 |  | 0 | 0 | 0 | 0 | 0 | FALSE
| 0 |  | 0 | 0 | 0 | 0 | 0 | FALSE
| 0 |  | 0 | 0 | 0 | 0 | 0 | FALSE
| 0 |  | 0 | 0 | 0 | 0 | 0 | FALSE
| 0 |  | 0 | 0 | 0 | 0 | 0 | FALSE
| 0 |  | 0 | 0 | 0 | 0 | 0 | FALSE
| 0 |  | 0 | 0 | 0 | 0 | 0 | FALSE
| 0 |  | 0 | 0 | 0 | 0 | 0 | FALSE
| 0 |  | 0 | 0 | 0 | 0 | 0 | FALSE
| 0 |  | 0 | 0 | 0 | 0 | 0 | FALSE
| 0 |  | 0 | 0 | 0 | 0 | 0 | FALSE
| 0 |  | 0 | 0 | 0 | 0 | 0 | FALSE
| 0 |  | 0 | 0 | 0 | 0 | 0 | FALSE
| 0 |  | 0 | 0 | 0 | 0 | 0 | FALSE
| 0 |  | 0 | 0 | 0 | 0 | 0 | FALSE
| 0 |  | 0 | 0 | 0 | 0 | 0 | FALSE
| 0 |  | 0 | 0 | 0 | 0 | 0 | FALSE
| 0 |  | 0 | 0 | 0 | 0 | 0 | FALSE
| 0 |  | 0 | 0 | 0 | 0 | 0 | FALSE
| 0 |  | 0 | 0 | 0 | 0 | 0 | FALSE
| 0 |  | 0 | 0 | 0 | 0 | 0 | FALSE
| 0 |  | 0 | 0 | 0 | 0 | 0 | FALSE
| 0 |  | 0 | 0 | 0 | 0 | 0 | FALSE
| 0 |  | 0 | 0 | 0 | 0 | 0 | FALSE
| 0 |  | 0 | 0 | 0 | 0 | 0 | FALSE
| 0 |  | 0 | 0 | 0 | 0 | 0 | FALSE
| 0 |  | 0 | 0 | 0 | 0 | 0 | FALSE
| 0 |  | 0 | 0 | 0 | 0 | 0 | FALSE
| 0 |  | 0 | 0 | 0 | 0 | 0 | FALSE
| 0 |  | 0 | 0 | 0 | 0 | 0 | FALSE
| 0 |  | 0 | 0 | 0 | 0 | 0 | FALSE
| 0 |  | 0 | 0 | 0 | 0 | 0 | FALSE
| 0 |  | 0 | 0 | 0 | 0 | 0 | FALSE
| 0 |  | 0 | 0 | 0 | 0 | 0 | FALSE
| 0 |  | 0 | 0 | 0 | 0 | 0 | FALSE
| 0 |  | 0 | 0 | 0 | 0 | 0 | FALSE
| 0 |  | 0 | 0 | 0 | 0 | 0 | FALSE
| 0 |  | 0 | 0 | 0 | 0 | 0 | FALSE
| 0 |  | 0 | 0 | 0 | 0 | 0 | FALSE
| 0 |  | 0 | 0 | 0 | 0 | 0 | FALSE
| 0 |  | 0 | 0 | 0 | 0 | 0 | FALSE
| 0 |  | 0 | 0 | 0 | 0 | 0 | FALSE
| 0 |  | 0 | 0 | 0 | 0 | 0 | FALSE
| 0 |  | 0 | 0 | 0 | 0 | 0 | FALSE
| 0 |  | 0 | 0 | 0 | 0 | 0 | FALSE
| 0 |  | 0 | 0 | 0 | 0 | 0 | FALSE
| 0 |  | 0 | 0 | 0 | 0 | 0 | FALSE
| 0 |  | 0 | 0 | 0 | 0 | 0 | FALSE
| 0 |  | 0 | 0 | 0 | 0 | 0 | FALSE
| 0 |  | 0 | 0 | 0 | 0 | 0 | FALSE
| 0 |  | 0 | 0 | 0 | 0 | 0 | FALSE
| 0 |  | 0 | 0 | 0 | 0 | 0 | FALSE
| 0 |  | 0 | 0 | 0 | 0 | 0 | FALSE
| 0 |  | 0 | 0 | 0 | 0 | 0 | FALSE
| 0 |  | 0 | 0 | 0 | 0 | 0 | FALSE
| 0 |  | 0 | 0 | 0 | 0 | 0 | FALSE
| 0 |  | 0 | 0 | 0 | 0 | 0 | FALSE
| 0 |  | 0 | 0 | 0 | 0 | 0 | FALSE
| 0 |  | 0 | 0 | 0 | 0 | 0 | FALSE
| 0 |  | 0 | 0 | 0 | 0 | 0 | FALSE
| 0 |  | 0 | 0 | 0 | 0 | 0 | FALSE
| 0 |  | 0 | 0 | 0 | 0 | 0 | FALSE
| 0 |  | 0 | 0 | 0 | 0 | 0 | FALSE
| 0 |  | 0 | 0 | 0 | 0 | 0 | FALSE
| 0 |  | 0 | 0 | 0 | 0 | 0 | FALSE
| 0 |  | 0 | 0 | 0 | 0 | 0 | FALSE
| 0 |  | 0 | 0 | 0 | 0 | 0 | FALSE
| 0 |  | 0 | 0 | 0 | 0 | 0 | FALSE
| 0 |  | 0 | 0 | 0 | 0 | 0 | FALSE
| 0 |  | 0 | 0 | 0 | 0 | 0 | FALSE
| 0 |  | 0 | 0 | 0 | 0 | 0 | FALSE
| 0 |  | 0 | 0 | 0 | 0 | 0 | FALSE
| 0 |  | 0 | 0 | 0 | 0 | 0 | FALSE
| 0 |  | 0 | 0 | 0 | 0 | 0 | FALSE
| 0 |  | 0 | 0 | 0 | 0 | 0 | FALSE
| 0 |  | 0 | 0 | 0 | 0 | 0 | FALSE
| 0 |  | 0 | 0 | 0 | 0 | 0 | FALSE
| 0 |  | 0 | 0 | 0 | 0 | 0 | FALSE
| 0 |  | 0 | 0 | 0 | 0 | 0 | FALSE
| 0 |  | 0 | 0 | 0 | 0 | 0 | FALSE
| 0 |  | 0 | 0 | 0 | 0 | 0 | FALSE
| 0 |  | 0 | 0 | 0 | 0 | 0 | FALSE
| 0 |  | 0 | 0 | 0 | 0 | 0 | FALSE
| 0 |  | 0 | 0 | 0 | 0 | 0 | FALSE
| 0 |  | 0 | 0 | 0 | 0 | 0 | FALSE
| 0 |  | 0 | 0 | 0 | 0 | 0 | FALSE
| 0 |  | 0 | 0 | 0 | 0 | 0 | FALSE
| 0 |  | 0 | 0 | 0 | 0 | 0 | FALSE
| 0 |  | 0 | 0 | 0 | 0 | 0 | FALSE
| 0 |  | 0 | 0 | 0 | 0 | 0 | FALSE
| 0 |  | 0 | 0 | 0 | 0 | 0 | FALSE
| 0 |  | 0 | 0 | 0 | 0 | 0 | FALSE
| 0 |  | 0 | 0 | 0 | 0 | 0 | FALSE
| 0 |  | 0 | 0 | 0 | 0 | 0 | FALSE
| 0 |  | 0 | 0 | 0 | 0 | 0 | FALSE
| 0 |  | 0 | 0 | 0 | 0 | 0 | FALSE
| 0 |  | 0 | 0 | 0 | 0 | 0 | FALSE
| 0 |  | 0 | 0 | 0 | 0 | 0 | FALSE
| 0 |  | 0 | 0 | 0 | 0 | 0 | FALSE
| 0 |  | 0 | 0 | 0 | 0 | 0 | FALSE
| 0 |  | 0 | 0 | 0 | 0 | 0 | FALSE
| 0 |  | 0 | 0 | 0 | 0 | 0 | FALSE
| 0 |  | 0 | 0 | 0 | 0 | 0 | FALSE
| 0 |  | 0 | 0 | 0 | 0 | 0 | FALSE
| 0 |  | 0 | 0 | 0 | 0 | 0 | FALSE
| 0 |  | 0 | 0 | 0 | 0 | 0 | FALSE
| 0 |  | 0 | 0 | 0 | 0 | 0 | FALSE
| 0 |  | 0 | 0 | 0 | 0 | 0 | FALSE
| 0 |  | 0 | 0 | 0 | 0 | 0 | FALSE
| 0 |  | 0 | 0 | 0 | 0 | 0 | FALSE
| 0 |  | 0 | 0 | 0 | 0 | 0 | FALSE
| 0 |  | 0 | 0 | 0 | 0 | 0 | FALSE
| 0 |  | 0 | 0 | 0 | 0 | 0 | FALSE
| 0 |  | 0 | 0 | 0 | 0 | 0 | FALSE
| 0 |  | 0 | 0 | 0 | 0 | 0 | FALSE
| 0 |  | 0 | 0 | 0 | 0 | 0 | FALSE
| 0 |  | 0 | 0 | 0 | 0 | 0 | FALSE
| 0 |  | 0 | 0 | 0 | 0 | 0 | FALSE
| 0 |  | 0 | 0 | 0 | 0 | 0 | FALSE
| 0 |  | 0 | 0 | 0 | 0 | 0 | FALSE
| 0 |  | 0 | 0 | 0 | 0 | 0 | FALSE
| 0 |  | 0 | 0 | 0 | 0 | 0 | FALSE
| 0 |  | 0 | 0 | 0 | 0 | 0 | FALSE
| 0 |  | 0 | 0 | 0 | 0 | 0 | FALSE
| 0 |  | 0 | 0 | 0 | 0 | 0 | FALSE
| 0 |  | 0 | 0 | 0 | 0 | 0 | FALSE
| 0 |  | 0 | 0 | 0 | 0 | 0 | FALSE
| 0 |  | 0 | 0 | 0 | 0 | 0 | FALSE
| 0 |  | 0 | 0 | 0 | 0 | 0 | FALSE
| 0 |  | 0 | 0 | 0 | 0 | 0 | FALSE
| 0 |  | 0 | 0 | 0 | 0 | 0 | FALSE
| 0 |  | 0 | 0 | 0 | 0 | 0 | FALSE
| 0 |  | 0 | 0 | 0 | 0 | 0 | FALSE
| 0 |  | 0 | 0 | 0 | 0 | 0 | FALSE
| 0 |  | 0 | 0 | 0 | 0 | 0 | FALSE
| 0 |  | 0 | 0 | 0 | 0 | 0 | FALSE
| 0 |  | 0 | 0 | 0 | 0 | 0 | FALSE
| 0 |  | 0 | 0 | 0 | 0 | 0 | FALSE
| 0 |  | 0 | 0 | 0 | 0 | 0 | FALSE
| 0 |  | 0 | 0 | 0 | 0 | 0 | FALSE
| 0 |  | 0 | 0 | 0 | 0 | 0 | FALSE
| 0 |  | 0 | 0 | 0 | 0 | 0 | FALSE
| 0 |  | 0 | 0 | 0 | 0 | 0 | FALSE
| 0 |  | 0 | 0 | 0 | 0 | 0 | FALSE
| 0 |  | 0 | 0 | 0 | 0 | 0 | FALSE
| 0 |  | 0 | 0 | 0 | 0 | 0 | FALSE
| 0 |  | 0 | 0 | 0 | 0 | 0 | FALSE
| 0 |  | 0 | 0 | 0 | 0 | 0 | FALSE
| 0 |  | 0 | 0 | 0 | 0 | 0 | FALSE
| 0 |  | 0 | 0 | 0 | 0 | 0 | FALSE
| 0 |  | 0 | 0 | 0 | 0 | 0 | FALSE
| 0 |  | 0 | 0 | 0 | 0 | 0 | FALSE
| 0 |  | 0 | 0 | 0 | 0 | 0 | FALSE
| 0 |  | 0 | 0 | 0 | 0 | 0 | FALSE
| 0 |  | 0 | 0 | 0 | 0 | 0 | FALSE
| 0 |  | 0 | 0 | 0 | 0 | 0 | FALSE
| 0 |  | 0 | 0 | 0 | 0 | 0 | FALSE
| 0 |  | 0 | 0 | 0 | 0 | 0 | FALSE
| 0 |  | 0 | 0 | 0 | 0 | 0 | FALSE
| 0 |  | 0 | 0 | 0 | 0 | 0 | FALSE
| 0 |  | 0 | 0 | 0 | 0 | 0 | FALSE
| 0 |  | 0 | 0 | 0 | 0 | 0 | FALSE
| 0 |  | 0 | 0 | 0 | 0 | 0 | FALSE
| 0 |  | 0 | 0 | 0 | 0 | 0 | FALSE
| 0 |  | 0 | 0 | 0 | 0 | 0 | FALSE
| 0 |  | 0 | 0 | 0 | 0 | 0 | FALSE
| 0 |  | 0 | 0 | 0 | 0 | 0 | FALSE
| 0 |  | 0 | 0 | 0 | 0 | 0 | FALSE
| 0 |  | 0 | 0 | 0 | 0 | 0 | FALSE
| 0 |  | 0 | 0 | 0 | 0 | 0 | FALSE
| 0 |  | 0 | 0 | 0 | 0 | 0 | FALSE
| 0 |  | 0 | 0 | 0 | 0 | 0 | FALSE
| 0 |  | 0 | 0 | 0 | 0 | 0 | FALSE
| 0 |  | 0 | 0 | 0 | 0 | 0 | FALSE
| 0 |  | 0 | 0 | 0 | 0 | 0 | FALSE
| 0 |  | 0 | 0 | 0 | 0 | 0 | FALSE
| 0 |  | 0 | 0 | 0 | 0 | 0 | FALSE
| 0 |  | 0 | 0 | 0 | 0 | 0 | FALSE
| 0 |  | 0 | 0 | 0 | 0 | 0 | FALSE
| 0 |  | 0 | 0 | 0 | 0 | 0 | FALSE
| 0 |  | 0 | 0 | 0 | 0 | 0 | FALSE
| 0 |  | 0 | 0 | 0 | 0 | 0 | FALSE
| 0 |  | 0 | 0 | 0 | 0 | 0 | FALSE
| 0 |  | 0 | 0 | 0 | 0 | 0 | FALSE
| 0 |  | 0 | 0 | 0 | 0 | 0 | FALSE
| 0 |  | 0 | 0 | 0 | 0 | 0 | FALSE
| 0 |  | 0 | 0 | 0 | 0 | 0 | FALSE
| 0 |  | 0 | 0 | 0 | 0 | 0 | FALSE
| 0 |  | 0 | 0 | 0 | 0 | 0 | FALSE
| 0 |  | 0 | 0 | 0 | 0 | 0 | FALSE
| 0 |  | 0 | 0 | 0 | 0 | 0 | FALSE
| 0 |  | 0 | 0 | 0 | 0 | 0 | FALSE
| 0 |  | 0 | 0 | 0 | 0 | 0 | FALSE
| 0 |  | 0 | 0 | 0 | 0 | 0 | FALSE
| 0 |  | 0 | 0 | 0 | 0 | 0 | FALSE
| 0 |  | 0 | 0 | 0 | 0 | 0 | FALSE
| 0 |  | 0 | 0 | 0 | 0 | 0 | FALSE
| 0 |  | 0 | 0 | 0 | 0 | 0 | FALSE
| 0 |  | 0 | 0 | 0 | 0 | 0 | FALSE
| 0 |  | 0 | 0 | 0 | 0 | 0 | FALSE
| 0 |  | 0 | 0 | 0 | 0 | 0 | FALSE
| 0 |  | 0 | 0 | 0 | 0 | 0 | FALSE
| 0 |  | 0 | 0 | 0 | 0 | 0 | FALSE
| 0 |  | 0 | 0 | 0 | 0 | 0 | FALSE
| 0 |  | 0 | 0 | 0 | 0 | 0 | FALSE
| 0 |  | 0 | 0 | 0 | 0 | 0 | FALSE
| 0 |  | 0 | 0 | 0 | 0 | 0 | FALSE
| 0 |  | 0 | 0 | 0 | 0 | 0 | FALSE
| 0 |  | 0 | 0 | 0 | 0 | 0 | FALSE
| 0 |  | 0 | 0 | 0 | 0 | 0 | FALSE
| 0 |  | 0 | 0 | 0 | 0 | 0 | FALSE
| 0 |  | 0 | 0 | 0 | 0 | 0 | FALSE
| 0 |  | 0 | 0 | 0 | 0 | 0 | FALSE
| 0 |  | 0 | 0 | 0 | 0 | 0 | FALSE
| 0 |  | 0 | 0 | 0 | 0 | 0 | FALSE
| 0 |  | 0 | 0 | 0 | 0 | 0 | FALSE
| 0 |  | 0 | 0 | 0 | 0 | 0 | FALSE
| 0 |  | 0 | 0 | 0 | 0 | 0 | FALSE
| 0 |  | 0 | 0 | 0 | 0 | 0 | FALSE
| 0 |  | 0 | 0 | 0 | 0 | 0 | FALSE
| 0 |  | 0 | 0 | 0 | 0 | 0 | FALSE
| 0 |  | 0 | 0 | 0 | 0 | 0 | FALSE
| 0 |  | 0 | 0 | 0 | 0 | 0 | FALSE
| 0 |  | 0 | 0 | 0 | 0 | 0 | FALSE
| 0 |  | 0 | 0 | 0 | 0 | 0 | FALSE
| 0 |  | 0 | 0 | 0 | 0 | 0 | FALSE
| 0 |  | 0 | 0 | 0 | 0 | 0 | FALSE
| 0 |  | 0 | 0 | 0 | 0 | 0 | FALSE
| 0 |  | 0 | 0 | 0 | 0 | 0 | FALSE
| 0 |  | 0 | 0 | 0 | 0 | 0 | FALSE
| 0 |  | 0 | 0 | 0 | 0 | 0 | FALSE
| 0 |  | 0 | 0 | 0 | 0 | 0 | FALSE
| 0 |  | 0 | 0 | 0 | 0 | 0 | FALSE
| 0 |  | 0 | 0 | 0 | 0 | 0 | FALSE
| 0 |  | 0 | 0 | 0 | 0 | 0 | FALSE
| 0 |  | 0 | 0 | 0 | 0 | 0 | FALSE
| 0 |  | 0 | 0 | 0 | 0 | 0 | FALSE
| 0 |  | 0 | 0 | 0 | 0 | 0 | FALSE
| 0 |  | 0 | 0 | 0 | 0 | 0 | FALSE
| 0 |  | 0 | 0 | 0 | 0 | 0 | FALSE
| 0 |  | 0 | 0 | 0 | 0 | 0 | FALSE
| 0 |  | 0 | 0 | 0 | 0 | 0 | FALSE
| 0 |  | 0 | 0 | 0 | 0 | 0 | FALSE
| 0 |  | 0 | 0 | 0 | 0 | 0 | FALSE
| 0 |  | 0 | 0 | 0 | 0 | 0 | FALSE
| 0 |  | 0 | 0 | 0 | 0 | 0 | FALSE
| 0 |  | 0 | 0 | 0 | 0 | 0 | FALSE
| 0 |  | 0 | 0 | 0 | 0 | 0 | FALSE
| 0 |  | 0 | 0 | 0 | 0 | 0 | FALSE
| 0 |  | 0 | 0 | 0 | 0 | 0 | FALSE
| 0 |  | 0 | 0 | 0 | 0 | 0 | FALSE
| 0 |  | 0 | 0 | 0 | 0 | 0 | FALSE
| 0 |  | 0 | 0 | 0 | 0 | 0 | FALSE
| 0 |  | 0 | 0 | 0 | 0 | 0 | FALSE
| 0 |  | 0 | 0 | 0 | 0 | 0 | FALSE
| 0 |  | 0 | 0 | 0 | 0 | 0 | FALSE
| 0 |  | 0 | 0 | 0 | 0 | 0 | FALSE
| 0 |  | 0 | 0 | 0 | 0 | 0 | FALSE
| 0 |  | 0 | 0 | 0 | 0 | 0 | FALSE
| 0 |  | 0 | 0 | 0 | 0 | 0 | FALSE
| 0 |  | 0 | 0 | 0 | 0 | 0 | FALSE
| 0 |  | 0 | 0 | 0 | 0 | 0 | FALSE
| 0 |  | 0 | 0 | 0 | 0 | 0 | FALSE
| 0 |  | 0 | 0 | 0 | 0 | 0 | FALSE
| 0 |  | 0 | 0 | 0 | 0 | 0 | FALSE
| 0 |  | 0 | 0 | 0 | 0 | 0 | FALSE
| 0 |  | 0 | 0 | 0 | 0 | 0 | FALSE
| 0 |  | 0 | 0 | 0 | 0 | 0 | FALSE
| 0 |  | 0 | 0 | 0 | 0 | 0 | FALSE
| 0 |  | 0 | 0 | 0 | 0 | 0 | FALSE
| 0 |  | 0 | 0 | 0 | 0 | 0 | FALSE
| 0 |  | 0 | 0 | 0 | 0 | 0 | FALSE
| 0 |  | 0 | 0 | 0 | 0 | 0 | FALSE
| 0 |  | 0 | 0 | 0 | 0 | 0 | FALSE
| 0 |  | 0 | 0 | 0 | 0 | 0 | FALSE
| 0 |  | 0 | 0 | 0 | 0 | 0 | FALSE
| 0 |  | 0 | 0 | 0 | 0 | 0 | FALSE
| 0 |  | 0 | 0 | 0 | 0 | 0 | FALSE
| 0 |  | 0 | 0 | 0 | 0 | 0 | FALSE
| 0 |  | 0 | 0 | 0 | 0 | 0 | FALSE
| 0 |  | 0 | 0 | 0 | 0 | 0 | FALSE
| 0 |  | 0 | 0 | 0 | 0 | 0 | FALSE
| 0 |  | 0 | 0 | 0 | 0 | 0 | FALSE
| 0 |  | 0 | 0 | 0 | 0 | 0 | FALSE
| 0 |  | 0 | 0 | 0 | 0 | 0 | FALSE
| 0 |  | 0 | 0 | 0 | 0 | 0 | FALSE
| 0 |  | 0 | 0 | 0 | 0 | 0 | FALSE
| 0 |  | 0 | 0 | 0 | 0 | 0 | FALSE
| 0 |  | 0 | 0 | 0 | 0 | 0 | FALSE
| 0 |  | 0 | 0 | 0 | 0 | 0 | FALSE
| 0 |  | 0 | 0 | 0 | 0 | 0 | FALSE
| 0 |  | 0 | 0 | 0 | 0 | 0 | FALSE
| 0 |  | 0 | 0 | 0 | 0 | 0 | FALSE
| 0 |  | 0 | 0 | 0 | 0 | 0 | FALSE
| 0 |  | 0 | 0 | 0 | 0 | 0 | FALSE
| 0 |  | 0 | 0 | 0 | 0 | 0 | FALSE
| 0 |  | 0 | 0 | 0 | 0 | 0 | FALSE
| 0 |  | 0 | 0 | 0 | 0 | 0 | FALSE
| 0 |  | 0 | 0 | 0 | 0 | 0 | FALSE
| 0 |  | 0 | 0 | 0 | 0 | 0 | FALSE
| 0 |  | 0 | 0 | 0 | 0 | 0 | FALSE
| 0 |  | 0 | 0 | 0 | 0 | 0 | FALSE
| 0 |  | 0 | 0 | 0 | 0 | 0 | FALSE
| 0 |  | 0 | 0 | 0 | 0 | 0 | FALSE
| 0 |  | 0 | 0 | 0 | 0 | 0 | FALSE
| 0 |  | 0 | 0 | 0 | 0 | 0 | FALSE
| 0 |  | 0 | 0 | 0 | 0 | 0 | FALSE
| 0 |  | 0 | 0 | 0 | 0 | 0 | FALSE
| 0 |  | 0 | 0 | 0 | 0 | 0 | FALSE
| 0 |  | 0 | 0 | 0 | 0 | 0 | FALSE
| 0 |  | 0 | 0 | 0 | 0 | 0 | FALSE
| 0 |  | 0 | 0 | 0 | 0 | 0 | FALSE
| 0 |  | 0 | 0 | 0 | 0 | 0 | FALSE
| 0 |  | 0 | 0 | 0 | 0 | 0 | FALSE
| 0 |  | 0 | 0 | 0 | 0 | 0 | FALSE
| 0 |  | 0 | 0 | 0 | 0 | 0 | FALSE
| 0 |  | 0 | 0 | 0 | 0 | 0 | FALSE
| 0 |  | 0 | 0 | 0 | 0 | 0 | FALSE
| 0 |  | 0 | 0 | 0 | 0 | 0 | FALSE
| 0 |  | 0 | 0 | 0 | 0 | 0 | FALSE
| 0 |  | 0 | 0 | 0 | 0 | 0 | FALSE
| 0 |  | 0 | 0 | 0 | 0 | 0 | FALSE
| 0 |  | 0 | 0 | 0 | 0 | 0 | FALSE
| 0 |  | 0 | 0 | 0 | 0 | 0 | FALSE
| 0 |  | 0 | 0 | 0 | 0 | 0 | FALSE
| 0 |  | 0 | 0 | 0 | 0 | 0 | FALSE
| 0 |  | 0 | 0 | 0 | 0 | 0 | FALSE
| 0 |  | 0 | 0 | 0 | 0 | 0 | FALSE
| 0 |  | 0 | 0 | 0 | 0 | 0 | FALSE
| 0 |  | 0 | 0 | 0 | 0 | 0 | FALSE
| 0 |  | 0 | 0 | 0 | 0 | 0 | FALSE
| 0 |  | 0 | 0 | 0 | 0 | 0 | FALSE
| 0 |  | 0 | 0 | 0 | 0 | 0 | FALSE
| 0 |  | 0 | 0 | 0 | 0 | 0 | FALSE
| 0 |  | 0 | 0 | 0 | 0 | 0 | FALSE
| 0 |  | 0 | 0 | 0 | 0 | 0 | FALSE
| 0 |  | 0 | 0 | 0 | 0 | 0 | FALSE
| 0 |  | 0 | 0 | 0 | 0 | 0 | FALSE
| 0 |  | 0 | 0 | 0 | 0 | 0 | FALSE
| 0 |  | 0 | 0 | 0 | 0 | 0 | FALSE
| 0 |  | 0 | 0 | 0 | 0 | 0 | FALSE
| 0 |  | 0 | 0 | 0 | 0 | 0 | FALSE
| 0 |  | 0 | 0 | 0 | 0 | 0 | FALSE
| 0 |  | 0 | 0 | 0 | 0 | 0 | FALSE
| 0 |  | 0 | 0 | 0 | 0 | 0 | FALSE
| 0 |  | 0 | 0 | 0 | 0 | 0 | FALSE
| 0 |  | 0 | 0 | 0 | 0 | 0 | FALSE
| 0 |  | 0 | 0 | 0 | 0 | 0 | FALSE
| 0 |  | 0 | 0 | 0 | 0 | 0 | FALSE
| 0 |  | 0 | 0 | 0 | 0 | 0 | FALSE
| 0 |  | 0 | 0 | 0 | 0 | 0 | FALSE
| 0 |  | 0 | 0 | 0 | 0 | 0 | FALSE
| 0 |  | 0 | 0 | 0 | 0 | 0 | FALSE
| 0 |  | 0 | 0 | 0 | 0 | 0 | FALSE
| 0 |  | 0 | 0 | 0 | 0 | 0 | FALSE
| 0 |  | 0 | 0 | 0 | 0 | 0 | FALSE
| 0 |  | 0 | 0 | 0 | 0 | 0 | FALSE
| 0 |  | 0 | 0 | 0 | 0 | 0 | FALSE
| 0 |  | 0 | 0 | 0 | 0 | 0 | FALSE
| 0 |  | 0 | 0 | 0 | 0 | 0 | FALSE
| 0 |  | 0 | 0 | 0 | 0 | 0 | FALSE
| 0 |  | 0 | 0 | 0 | 0 | 0 | FALSE
| 0 |  | 0 | 0 | 0 | 0 | 0 | FALSE
| 0 |  | 0 | 0 | 0 | 0 | 0 | FALSE
| 0 |  | 0 | 0 | 0 | 0 | 0 | FALSE
| 0 |  | 0 | 0 | 0 | 0 | 0 | FALSE
| 0 |  | 0 | 0 | 0 | 0 | 0 | FALSE
| 0 |  | 0 | 0 | 0 | 0 | 0 | FALSE
| 0 |  | 0 | 0 | 0 | 0 | 0 | FALSE
| 0 |  | 0 | 0 | 0 | 0 | 0 | FALSE
| 0 |  | 0 | 0 | 0 | 0 | 0 | FALSE
| 0 |  | 0 | 0 | 0 | 0 | 0 | FALSE
| 0 |  | 0 | 0 | 0 | 0 | 0 | FALSE
| 0 |  | 0 | 0 | 0 | 0 | 0 | FALSE
| 0 |  | 0 | 0 | 0 | 0 | 0 | FALSE
| 0 |  | 0 | 0 | 0 | 0 | 0 | FALSE
| 0 |  | 0 | 0 | 0 | 0 | 0 | FALSE
| 0 |  | 0 | 0 | 0 | 0 | 0 | FALSE
| 0 |  | 0 | 0 | 0 | 0 | 0 | FALSE
| 0 |  | 0 | 0 | 0 | 0 | 0 | FALSE
| 0 |  | 0 | 0 | 0 | 0 | 0 | FALSE
| 0 |  | 0 | 0 | 0 | 0 | 0 | FALSE
| 0 |  | 0 | 0 | 0 | 0 | 0 | FALSE
| 0 |  | 0 | 0 | 0 | 0 | 0 | FALSE
| 0 |  | 0 | 0 | 0 | 0 | 0 | FALSE
| 0 |  | 0 | 0 | 0 | 0 | 0 | FALSE
| 0 |  | 0 | 0 | 0 | 0 | 0 | FALSE
| 0 |  | 0 | 0 | 0 | 0 | 0 | FALSE
| 0 |  | 0 | 0 | 0 | 0 | 0 | FALSE
| 0 |  | 0 | 0 | 0 | 0 | 0 | FALSE
| 0 |  | 0 | 0 | 0 | 0 | 0 | FALSE
| 0 |  | 0 | 0 | 0 | 0 | 0 | FALSE
| 0 |  | 0 | 0 | 0 | 0 | 0 | FALSE
| 0 |  | 0 | 0 | 0 | 0 | 0 | FALSE
| 0 |  | 0 | 0 | 0 | 0 | 0 | FALSE
| 0 |  | 0 | 0 | 0 | 0 | 0 | FALSE
| 0 |  | 0 | 0 | 0 | 0 | 0 | FALSE
| 0 |  | 0 | 0 | 0 | 0 | 0 | FALSE
| 0 |  | 0 | 0 | 0 | 0 | 0 | FALSE
| 0 |  | 0 | 0 | 0 | 0 | 0 | FALSE
| 0 |  | 0 | 0 | 0 | 0 | 0 | FALSE
| 0 |  | 0 | 0 | 0 | 0 | 0 | FALSE
| 0 |  | 0 | 0 | 0 | 0 | 0 | FALSE
| 0 |  | 0 | 0 | 0 | 0 | 0 | FALSE
| 0 |  | 0 | 0 | 0 | 0 | 0 | FALSE
| 0 |  | 0 | 0 | 0 | 0 | 0 | FALSE
| 0 |  | 0 | 0 | 0 | 0 | 0 | FALSE
| 0 |  | 0 | 0 | 0 | 0 | 0 | FALSE
| 0 |  | 0 | 0 | 0 | 0 | 0 | FALSE
| 0 |  | 0 | 0 | 0 | 0 | 0 | FALSE
| 0 |  | 0 | 0 | 0 | 0 | 0 | FALSE
| 0 |  | 0 | 0 | 0 | 0 | 0 | FALSE
| 0 |  | 0 | 0 | 0 | 0 | 0 | FALSE
| 0 |  | 0 | 0 | 0 | 0 | 0 | FALSE
| 0 |  | 0 | 0 | 0 | 0 | 0 | FALSE
| 0 |  | 0 | 0 | 0 | 0 | 0 | FALSE
| 0 |  | 0 | 0 | 0 | 0 | 0 | FALSE
| 0 |  | 0 | 0 | 0 | 0 | 0 | FALSE
| 0 |  | 0 | 0 | 0 | 0 | 0 | FALSE
| 0 |  | 0 | 0 | 0 | 0 | 0 | FALSE
| 0 |  | 0 | 0 | 0 | 0 | 0 | FALSE
| 0 |  | 0 | 0 | 0 | 0 | 0 | FALSE
| 0 |  | 0 | 0 | 0 | 0 | 0 | FALSE
| 0 |  | 0 | 0 | 0 | 0 | 0 | FALSE
| 0 |  | 0 | 0 | 0 | 0 | 0 | FALSE
| 0 |  | 0 | 0 | 0 | 0 | 0 | FALSE
| 0 |  | 0 | 0 | 0 | 0 | 0 | FALSE
| 0 |  | 0 | 0 | 0 | 0 | 0 | FALSE
| 0 |  | 0 | 0 | 0 | 0 | 0 | FALSE
| 0 |  | 0 | 0 | 0 | 0 | 0 | FALSE
| 0 |  | 0 | 0 | 0 | 0 | 0 | FALSE
| 0 |  | 0 | 0 | 0 | 0 | 0 | FALSE
| 0 |  | 0 | 0 | 0 | 0 | 0 | FALSE
| 0 |  | 0 | 0 | 0 | 0 | 0 | FALSE
| 0 |  | 0 | 0 | 0 | 0 | 0 | FALSE
| 0 |  | 0 | 0 | 0 | 0 | 0 | FALSE
| 0 |  | 0 | 0 | 0 | 0 | 0 | FALSE
| 0 |  | 0 | 0 | 0 | 0 | 0 | FALSE
| 0 |  | 0 | 0 | 0 | 0 | 0 | FALSE
| 0 |  | 0 | 0 | 0 | 0 | 0 | FALSE
| 0 |  | 0 | 0 | 0 | 0 | 0 | FALSE
| 0 |  | 0 | 0 | 0 | 0 | 0 | FALSE
| 0 |  | 0 | 0 | 0 | 0 | 0 | FALSE
| 0 |  | 0 | 0 | 0 | 0 | 0 | FALSE
| 0 |  | 0 | 0 | 0 | 0 | 0 | FALSE
| 0 |  | 0 | 0 | 0 | 0 | 0 | FALSE
| 0 |  | 0 | 0 | 0 | 0 | 0 | FALSE
| 0 |  | 0 | 0 | 0 | 0 | 0 | FALSE
| 0 |  | 0 | 0 | 0 | 0 | 0 | FALSE
| 0 |  | 0 | 0 | 0 | 0 | 0 | FALSE
| 0 |  | 0 | 0 | 0 | 0 | 0 | FALSE
| 0 |  | 0 | 0 | 0 | 0 | 0 | FALSE
| 0 |  | 0 | 0 | 0 | 0 | 0 | FALSE
| 0 |  | 0 | 0 | 0 | 0 | 0 | FALSE
| 0 |  | 0 | 0 | 0 | 0 | 0 | FALSE
| 0 |  | 0 | 0 | 0 | 0 | 0 | FALSE
| 0 |  | 0 | 0 | 0 | 0 | 0 | FALSE
| 0 |  | 0 | 0 | 0 | 0 | 0 | FALSE
| 0 |  | 0 | 0 | 0 | 0 | 0 | FALSE
| 0 |  | 0 | 0 | 0 | 0 | 0 | FALSE
| 0 |  | 0 | 0 | 0 | 0 | 0 | FALSE
| 0 |  | 0 | 0 | 0 | 0 | 0 | FALSE
| 0 |  | 0 | 0 | 0 | 0 | 0 | FALSE
| 0 |  | 0 | 0 | 0 | 0 | 0 | FALSE
| 0 |  | 0 | 0 | 0 | 0 | 0 | FALSE
| 0 |  | 0 | 0 | 0 | 0 | 0 | FALSE
| 0 |  | 0 | 0 | 0 | 0 | 0 | FALSE
| 0 |  | 0 | 0 | 0 | 0 | 0 | FALSE
| 0 |  | 0 | 0 | 0 | 0 | 0 | FALSE
| 0 |  | 0 | 0 | 0 | 0 | 0 | FALSE
| 0 |  | 0 | 0 | 0 | 0 | 0 | FALSE
| 0 |  | 0 | 0 | 0 | 0 | 0 | FALSE
| 0 |  | 0 | 0 | 0 | 0 | 0 | FALSE
| 0 |  | 0 | 0 | 0 | 0 | 0 | FALSE
| 0 |  | 0 | 0 | 0 | 0 | 0 | FALSE
| 0 |  | 0 | 0 | 0 | 0 | 0 | FALSE
| 0 |  | 0 | 0 | 0 | 0 | 0 | FALSE
| 0 |  | 0 | 0 | 0 | 0 | 0 | FALSE
| 0 |  | 0 | 0 | 0 | 0 | 0 | FALSE
| 0 |  | 0 | 0 | 0 | 0 | 0 | FALSE
| 0 |  | 0 | 0 | 0 | 0 | 0 | FALSE
| 0 |  | 0 | 0 | 0 | 0 | 0 | FALSE
| 0 |  | 0 | 0 | 0 | 0 | 0 | FALSE
| 0 |  | 0 | 0 | 0 | 0 | 0 | FALSE
| 0 |  | 0 | 0 | 0 | 0 | 0 | FALSE
| 0 |  | 0 | 0 | 0 | 0 | 0 | FALSE
| 0 |  | 0 | 0 | 0 | 0 | 0 | FALSE
| 0 |  | 0 | 0 | 0 | 0 | 0 | FALSE
| 0 |  | 0 | 0 | 0 | 0 | 0 | FALSE
| 0 |  | 0 | 0 | 0 | 0 | 0 | FALSE
| 0 |  | 0 | 0 | 0 | 0 | 0 | FALSE
| 0 |  | 0 | 0 | 0 | 0 | 0 | FALSE
| 0 |  | 0 | 0 | 0 | 0 | 0 | FALSE
| 0 |  | 0 | 0 | 0 | 0 | 0 | FALSE
| 0 |  | 0 | 0 | 0 | 0 | 0 | FALSE
| 0 |  | 0 | 0 | 0 | 0 | 0 | FALSE
| 0 |  | 0 | 0 | 0 | 0 | 0 | FALSE
| 0 |  | 0 | 0 | 0 | 0 | 0 | FALSE
| 0 |  | 0 | 0 | 0 | 0 | 0 | FALSE
| 0 |  | 0 | 0 | 0 | 0 | 0 | FALSE
| 0 |  | 0 | 0 | 0 | 0 | 0 | FALSE
| 0 |  | 0 | 0 | 0 | 0 | 0 | FALSE
| 0 |  | 0 | 0 | 0 | 0 | 0 | FALSE
| 0 |  | 0 | 0 | 0 | 0 | 0 | FALSE
| 0 |  | 0 | 0 | 0 | 0 | 0 | FALSE
| 0 |  | 0 | 0 | 0 | 0 | 0 | FALSE
| 0 |  | 0 | 0 | 0 | 0 | 0 | FALSE
| 0 |  | 0 | 0 | 0 | 0 | 0 | FALSE
| 0 |  | 0 | 0 | 0 | 0 | 0 | FALSE
| 0 |  | 0 | 0 | 0 | 0 | 0 | FALSE
| 0 |  | 0 | 0 | 0 | 0 | 0 | FALSE
| 0 |  | 0 | 0 | 0 | 0 | 0 | FALSE
| 0 |  | 0 | 0 | 0 | 0 | 0 | FALSE
| 0 |  | 0 | 0 | 0 | 0 | 0 | FALSE
| 0 |  | 0 | 0 | 0 | 0 | 0 | FALSE
| 0 |  | 0 | 0 | 0 | 0 | 0 | FALSE
| 0 |  | 0 | 0 | 0 | 0 | 0 | FALSE
| 0 |  | 0 | 0 | 0 | 0 | 0 | FALSE
| 0 |  | 0 | 0 | 0 | 0 | 0 | FALSE
| 0 |  | 0 | 0 | 0 | 0 | 0 | FALSE
| 0 |  | 0 | 0 | 0 | 0 | 0 | FALSE
| 0 |  | 0 | 0 | 0 | 0 | 0 | FALSE
| 0 |  | 0 | 0 | 0 | 0 | 0 | FALSE
| 0 |  | 0 | 0 | 0 | 0 | 0 | FALSE
| 0 |  | 0 | 0 | 0 | 0 | 0 | FALSE
| 0 |  | 0 | 0 | 0 | 0 | 0 | FALSE
| 0 |  | 0 | 0 | 0 | 0 | 0 | FALSE
| 0 |  | 0 | 0 | 0 | 0 | 0 | FALSE
| 0 |  | 0 | 0 | 0 | 0 | 0 | FALSE
| 0 |  | 0 | 0 | 0 | 0 | 0 | FALSE
| 0 |  | 0 | 0 | 0 | 0 | 0 | FALSE
| 0 |  | 0 | 0 | 0 | 0 | 0 | FALSE
| 0 |  | 0 | 0 | 0 | 0 | 0 | FALSE
| 0 |  | 0 | 0 | 0 | 0 | 0 | FALSE
| 0 |  | 0 | 0 | 0 | 0 | 0 | FALSE
| 0 |  | 0 | 0 | 0 | 0 | 0 | FALSE
| 0 |  | 0 | 0 | 0 | 0 | 0 | FALSE
| 0 |  | 0 | 0 | 0 | 0 | 0 | FALSE
| 0 |  | 0 | 0 | 0 | 0 | 0 | FALSE
| 0 |  | 0 | 0 | 0 | 0 | 0 | FALSE
| 0 |  | 0 | 0 | 0 | 0 | 0 | FALSE
| 0 |  | 0 | 0 | 0 | 0 | 0 | FALSE
| 0 |  | 0 | 0 | 0 | 0 | 0 | FALSE
| 0 |  | 0 | 0 | 0 | 0 | 0 | FALSE
| 0 |  | 0 | 0 | 0 | 0 | 0 | FALSE
| 0 |  | 0 | 0 | 0 | 0 | 0 | FALSE
| 0 |  | 0 | 0 | 0 | 0 | 0 | FALSE
| 0 |  | 0 | 0 | 0 | 0 | 0 | FALSE
| 0 |  | 0 | 0 | 0 | 0 | 0 | FALSE
| 0 |  | 0 | 0 | 0 | 0 | 0 | FALSE
| 0 |  | 0 | 0 | 0 | 0 | 0 | FALSE
| 0 |  | 0 | 0 | 0 | 0 | 0 | FALSE
| 0 |  | 0 | 0 | 0 | 0 | 0 | FALSE
| 0 |  | 0 | 0 | 0 | 0 | 0 | FALSE
| 0 |  | 0 | 0 | 0 | 0 | 0 | FALSE
| 0 |  | 0 | 0 | 0 | 0 | 0 | FALSE
| 0 |  | 0 | 0 | 0 | 0 | 0 | FALSE
| 0 |  | 0 | 0 | 0 | 0 | 0 | FALSE
| 0 |  | 0 | 0 | 0 | 0 | 0 | FALSE
| 0 |  | 0 | 0 | 0 | 0 | 0 | FALSE
| 0 |  | 0 | 0 | 0 | 0 | 0 | FALSE
| 0 |  | 0 | 0 | 0 | 0 | 0 | FALSE
| 0 |  | 0 | 0 | 0 | 0 | 0 | FALSE
| 0 |  | 0 | 0 | 0 | 0 | 0 | FALSE
| 0 |  | 0 | 0 | 0 | 0 | 0 | FALSE
| 0 |  | 0 | 0 | 0 | 0 | 0 | FALSE
| 0 |  | 0 | 0 | 0 | 0 | 0 | FALSE
| 0 |  | 0 | 0 | 0 | 0 | 0 | FALSE
| 0 |  | 0 | 0 | 0 | 0 | 0 | FALSE
| 0 |  | 0 | 0 | 0 | 0 | 0 | FALSE
| 0 |  | 0 | 0 | 0 | 0 | 0 | FALSE
| 0 |  | 0 | 0 | 0 | 0 | 0 | FALSE
| 0 |  | 0 | 0 | 0 | 0 | 0 | FALSE
| 0 |  | 0 | 0 | 0 | 0 | 0 | FALSE
| 0 |  | 0 | 0 | 0 | 0 | 0 | FALSE
| 0 |  | 0 | 0 | 0 | 0 | 0 | FALSE
| 0 |  | 0 | 0 | 0 | 0 | 0 | FALSE
| 0 |  | 0 | 0 | 0 | 0 | 0 | FALSE
| 0 |  | 0 | 0 | 0 | 0 | 0 | FALSE
| 0 |  | 0 | 0 | 0 | 0 | 0 | FALSE
| 0 |  | 0 | 0 | 0 | 0 | 0 | FALSE
| 0 |  | 0 | 0 | 0 | 0 | 0 | FALSE
| 0 |  | 0 | 0 | 0 | 0 | 0 | FALSE
| 0 |  | 0 | 0 | 0 | 0 | 0 | FALSE
| 0 |  | 0 | 0 | 0 | 0 | 0 | FALSE
| 0 |  | 0 | 0 | 0 | 0 | 0 | FALSE
| 0 |  | 0 | 0 | 0 | 0 | 0 | FALSE
| 0 |  | 0 | 0 | 0 | 0 | 0 | FALSE
| 0 |  | 0 | 0 | 0 | 0 | 0 | FALSE
| 0 |  | 0 | 0 | 0 | 0 | 0 | FALSE
| 0 |  | 0 | 0 | 0 | 0 | 0 | FALSE
| 0 |  | 0 | 0 | 0 | 0 | 0 | FALSE
| 0 |  | 0 | 0 | 0 | 0 | 0 | FALSE
| 0 |  | 0 | 0 | 0 | 0 | 0 | FALSE
| 0 |  | 0 | 0 | 0 | 0 | 0 | FALSE
| 0 |  | 0 | 0 | 0 | 0 | 0 | FALSE
| 0 |  | 0 | 0 | 0 | 0 | 0 | FALSE
| 0 |  | 0 | 0 | 0 | 0 | 0 | FALSE
| 0 |  | 0 | 0 | 0 | 0 | 0 | FALSE
| 0 |  | 0 | 0 | 0 | 0 | 0 | FALSE
| 0 |  | 0 | 0 | 0 | 0 | 0 | FALSE
| 0 |  | 0 | 0 | 0 | 0 | 0 | FALSE
| 0 |  | 0 | 0 | 0 | 0 | 0 | FALSE
| 0 |  | 0 | 0 | 0 | 0 | 0 | FALSE
| 0 |  | 0 | 0 | 0 | 0 | 0 | FALSE
| 0 |  | 0 | 0 | 0 | 0 | 0 | FALSE
| 0 |  | 0 | 0 | 0 | 0 | 0 | FALSE
| 0 |  | 0 | 0 | 0 | 0 | 0 | FALSE
| 0 |  | 0 | 0 | 0 | 0 | 0 | FALSE
| 0 |  | 0 | 0 | 0 | 0 | 0 | FALSE
| 0 |  | 0 | 0 | 0 | 0 | 0 | FALSE
| 0 |  | 0 | 0 | 0 | 0 | 0 | FALSE
| 0 |  | 0 | 0 | 0 | 0 | 0 | FALSE
| 0 |  | 0 | 0 | 0 | 0 | 0 | FALSE
| 0 |  | 0 | 0 | 0 | 0 | 0 | FALSE
| 0 |  | 0 | 0 | 0 | 0 | 0 | FALSE
| 0 |  | 0 | 0 | 0 | 0 | 0 | FALSE
| 0 |  | 0 | 0 | 0 | 0 | 0 | FALSE
| 0 |  | 0 | 0 | 0 | 0 | 0 | FALSE
| 0 |  | 0 | 0 | 0 | 0 | 0 | FALSE
| 0 |  | 0 | 0 | 0 | 0 | 0 | FALSE
| 0 |  | 0 | 0 | 0 | 0 | 0 | FALSE
| 0 |  | 0 | 0 | 0 | 0 | 0 | FALSE
| 0 |  | 0 | 0 | 0 | 0 | 0 | FALSE
| 0 |  | 0 | 0 | 0 | 0 | 0 | FALSE
| 0 |  | 0 | 0 | 0 | 0 | 0 | FALSE
| 0 |  | 0 | 0 | 0 | 0 | 0 | FALSE
| 0 |  | 0 | 0 | 0 | 0 | 0 | FALSE
| 0 |  | 0 | 0 | 0 | 0 | 0 | FALSE
| 0 |  | 0 | 0 | 0 | 0 | 0 | FALSE
| 0 |  | 0 | 0 | 0 | 0 | 0 | FALSE
| 0 |  | 0 | 0 | 0 | 0 | 0 | FALSE
| 0 |  | 0 | 0 | 0 | 0 | 0 | FALSE
| 0 |  | 0 | 0 | 0 | 0 | 0 | FALSE
| 0 |  | 0 | 0 | 0 | 0 | 0 | FALSE
| 0 |  | 0 | 0 | 0 | 0 | 0 | FALSE
| 0 |  | 0 | 0 | 0 | 0 | 0 | FALSE
| 0 |  | 0 | 0 | 0 | 0 | 0 | FALSE
| 0 |  | 0 | 0 | 0 | 0 | 0 | FALSE
| 0 |  | 0 | 0 | 0 | 0 | 0 | FALSE
| 0 |  | 0 | 0 | 0 | 0 | 0 | FALSE
| 0 |  | 0 | 0 | 0 | 0 | 0 | FALSE
| 0 |  | 0 | 0 | 0 | 0 | 0 | FALSE
| 0 |  | 0 | 0 | 0 | 0 | 0 | FALSE
| 0 |  | 0 | 0 | 0 | 0 | 0 | FALSE
| 0 |  | 0 | 0 | 0 | 0 | 0 | FALSE
| 0 |  | 0 | 0 | 0 | 0 | 0 | FALSE
| 0 |  | 0 | 0 | 0 | 0 | 0 | FALSE
| 0 |  | 0 | 0 | 0 | 0 | 0 | FALSE
| 0 |  | 0 | 0 | 0 | 0 | 0 | FALSE
| 0 |  | 0 | 0 | 0 | 0 | 0 | FALSE
| 0 |  | 0 | 0 | 0 | 0 | 0 | FALSE
| 0 |  | 0 | 0 | 0 | 0 | 0 | FALSE
| 0 |  | 0 | 0 | 0 | 0 | 0 | FALSE
| 0 |  | 0 | 0 | 0 | 0 | 0 | FALSE
| 0 |  | 0 | 0 | 0 | 0 | 0 | FALSE
| 0 |  | 0 | 0 | 0 | 0 | 0 | FALSE
| 0 |  | 0 | 0 | 0 | 0 | 0 | FALSE
| 0 |  | 0 | 0 | 0 | 0 | 0 | FALSE
| 0 |  | 0 | 0 | 0 | 0 | 0 | FALSE
| 0 |  | 0 | 0 | 0 | 0 | 0 | FALSE
| 0 |  | 0 | 0 | 0 | 0 | 0 | FALSE
| 0 |  | 0 | 0 | 0 | 0 | 0 | FALSE
| 0 |  | 0 | 0 | 0 | 0 | 0 | FALSE
| 0 |  | 0 | 0 | 0 | 0 | 0 | FALSE
| 0 |  | 0 | 0 | 0 | 0 | 0 | FALSE
| 0 |  | 0 | 0 | 0 | 0 | 0 | FALSE
| 0 |  | 0 | 0 | 0 | 0 | 0 | FALSE
| 0 |  | 0 | 0 | 0 | 0 | 0 | FALSE
| 0 |  | 0 | 0 | 0 | 0 | 0 | FALSE
| 0 |  | 0 | 0 | 0 | 0 | 0 | FALSE
| 0 |  | 0 | 0 | 0 | 0 | 0 | FALSE
| 0 |  | 0 | 0 | 0 | 0 | 0 | FALSE
| 0 |  | 0 | 0 | 0 | 0 | 0 | FALSE
| 0 |  | 0 | 0 | 0 | 0 | 0 | FALSE
| 0 |  | 0 | 0 | 0 | 0 | 0 | FALSE
| 0 |  | 0 | 0 | 0 | 0 | 0 | FALSE
| 0 |  | 0 | 0 | 0 | 0 | 0 | FALSE
| 0 |  | 0 | 0 | 0 | 0 | 0 | FALSE
| 0 |  | 0 | 0 | 0 | 0 | 0 | FALSE
| 0 |  | 0 | 0 | 0 | 0 | 0 | FALSE
| 0 |  | 0 | 0 | 0 | 0 | 0 | FALSE
| 0 |  | 0 | 0 | 0 | 0 | 0 | FALSE
| 0 |  | 0 | 0 | 0 | 0 | 0 | FALSE
| 0 |  | 0 | 0 | 0 | 0 | 0 | FALSE
| 0 |  | 0 | 0 | 0 | 0 | 0 | FALSE
| 0 |  | 0 | 0 | 0 | 0 | 0 | FALSE
| 0 |  | 0 | 0 | 0 | 0 | 0 | FALSE
| 0 |  | 0 | 0 | 0 | 0 | 0 | FALSE
| 0 |  | 0 | 0 | 0 | 0 | 0 | FALSE
| 0 |  | 0 | 0 | 0 | 0 | 0 | FALSE
| 0 |  | 0 | 0 | 0 | 0 | 0 | FALSE
| 0 |  | 0 | 0 | 0 | 0 | 0 | FALSE
| 0 |  | 0 | 0 | 0 | 0 | 0 | FALSE
| 0 |  | 0 | 0 | 0 | 0 | 0 | FALSE
| 0 |  | 0 | 0 | 0 | 0 | 0 | FALSE
| 0 |  | 0 | 0 | 0 | 0 | 0 | FALSE
| 0 |  | 0 | 0 | 0 | 0 | 0 | FALSE
| 0 |  | 0 | 0 | 0 | 0 | 0 | FALSE
| 0 |  | 0 | 0 | 0 | 0 | 0 | FALSE
| 0 |  | 0 | 0 | 0 | 0 | 0 | FALSE
| 0 |  | 0 | 0 | 0 | 0 | 0 | FALSE
| 0 |  | 0 | 0 | 0 | 0 | 0 | FALSE
| 0 |  | 0 | 0 | 0 | 0 | 0 | FALSE
| 0 |  | 0 | 0 | 0 | 0 | 0 | FALSE
| 0 |  | 0 | 0 | 0 | 0 | 0 | FALSE
| 0 |  | 0 | 0 | 0 | 0 | 0 | FALSE
| 0 |  | 0 | 0 | 0 | 0 | 0 | FALSE
| 0 |  | 0 | 0 | 0 | 0 | 0 | FALSE
| 0 |  | 0 | 0 | 0 | 0 | 0 | FALSE
| 0 |  | 0 | 0 | 0 | 0 | 0 | FALSE
| 0 |  | 0 | 0 | 0 | 0 | 0 | FALSE
| 0 |  | 0 | 0 | 0 | 0 | 0 | FALSE
| 0 |  | 0 | 0 | 0 | 0 | 0 | FALSE
| 0 |  | 0 | 0 | 0 | 0 | 0 | FALSE
| 0 |  | 0 | 0 | 0 | 0 | 0 | FALSE
| 0 |  | 0 | 0 | 0 | 0 | 0 | FALSE
| 0 |  | 0 | 0 | 0 | 0 | 0 | FALSE
| 0 |  | 0 | 0 | 0 | 0 | 0 | FALSE
| 0 |  | 0 | 0 | 0 | 0 | 0 | FALSE
| 0 |  | 0 | 0 | 0 | 0 | 0 | FALSE
| 0 |  | 0 | 0 | 0 | 0 | 0 | FALSE
| 0 |  | 0 | 0 | 0 | 0 | 0 | FALSE
| 0 |  | 0 | 0 | 0 | 0 | 0 | FALSE
| 0 |  | 0 | 0 | 0 | 0 | 0 | FALSE
| 0 |  | 0 | 0 | 0 | 0 | 0 | FALSE
| 0 |  | 0 | 0 | 0 | 0 | 0 | FALSE
| 0 |  | 0 | 0 | 0 | 0 | 0 | FALSE
| 0 |  | 0 | 0 | 0 | 0 | 0 | FALSE
| 0 |  | 0 | 0 | 0 | 0 | 0 | FALSE
| 0 |  | 0 | 0 | 0 | 0 | 0 | FALSE
| 0 |  | 0 | 0 | 0 | 0 | 0 | FALSE
| 0 |  | 0 | 0 | 0 | 0 | 0 | FALSE
| 0 |  | 0 | 0 | 0 | 0 | 0 | FALSE
| 0 |  | 0 | 0 | 0 | 0 | 0 | FALSE
| 0 |  | 0 | 0 | 0 | 0 | 0 | FALSE
| 0 |  | 0 | 0 | 0 | 0 | 0 | FALSE
| 0 |  | 0 | 0 | 0 | 0 | 0 | FALSE
| 0 |  | 0 | 0 | 0 | 0 | 0 | FALSE
| 0 |  | 0 | 0 | 0 | 0 | 0 | FALSE
| 0 |  | 0 | 0 | 0 | 0 | 0 | FALSE
| 0 |  | 0 | 0 | 0 | 0 | 0 | FALSE
| 0 |  | 0 | 0 | 0 | 0 | 0 | FALSE
| 0 |  | 0 | 0 | 0 | 0 | 0 | FALSE
| 0 |  | 0 | 0 | 0 | 0 | 0 | FALSE
| 0 |  | 0 | 0 | 0 | 0 | 0 | FALSE
| 0 |  | 0 | 0 | 0 | 0 | 0 | FALSE
| 0 |  | 0 | 0 | 0 | 0 | 0 | FALSE
| 0 |  | 0 | 0 | 0 | 0 | 0 | FALSE
| 0 |  | 0 | 0 | 0 | 0 | 0 | FALSE
| 0 |  | 0 | 0 | 0 | 0 | 0 | FALSE
| 0 |  | 0 | 0 | 0 | 0 | 0 | FALSE
| 0 |  | 0 | 0 | 0 | 0 | 0 | FALSE
| 0 |  | 0 | 0 | 0 | 0 | 0 | FALSE
| 0 |  | 0 | 0 | 0 | 0 | 0 | FALSE
| 0 |  | 0 | 0 | 0 | 0 | 0 | FALSE
| 0 |  | 0 | 0 | 0 | 0 | 0 | FALSE
| 0 |  | 0 | 0 | 0 | 0 | 0 | FALSE
| 0 |  | 0 | 0 | 0 | 0 | 0 | FALSE
| 0 |  | 0 | 0 | 0 | 0 | 0 | FALSE
| 0 |  | 0 | 0 | 0 | 0 | 0 | FALSE
| 0 |  | 0 | 0 | 0 | 0 | 0 | FALSE
| 0 |  | 0 | 0 | 0 | 0 | 0 | FALSE
| 0 |  | 0 | 0 | 0 | 0 | 0 | FALSE
| 0 |  | 0 | 0 | 0 | 0 | 0 | FALSE
| 0 |  | 0 | 0 | 0 | 0 | 0 | FALSE
| 0 |  | 0 | 0 | 0 | 0 | 0 | FALSE
| 0 |  | 0 | 0 | 0 | 0 | 0 | FALSE
| 0 |  | 0 | 0 | 0 | 0 | 0 | FALSE
| 0 |  | 0 | 0 | 0 | 0 | 0 | FALSE
| 0 |  | 0 | 0 | 0 | 0 | 0 | FALSE
| 0 |  | 0 | 0 | 0 | 0 | 0 | FALSE
| 0 |  | 0 | 0 | 0 | 0 | 0 | FALSE
| 0 |  | 0 | 0 | 0 | 0 | 0 | FALSE
| 0 |  | 0 | 0 | 0 | 0 | 0 | FALSE
| 0 |  | 0 | 0 | 0 | 0 | 0 | FALSE
| 0 |  | 0 | 0 | 0 | 0 | 0 | FALSE
| 0 |  | 0 | 0 | 0 | 0 | 0 | FALSE
| 0 |  | 0 | 0 | 0 | 0 | 0 | FALSE
| 0 |  | 0 | 0 | 0 | 0 | 0 | FALSE
| 0 |  | 0 | 0 | 0 | 0 | 0 | FALSE
| 0 |  | 0 | 0 | 0 | 0 | 0 | FALSE
| 0 |  | 0 | 0 | 0 | 0 | 0 | FALSE
| 0 |  | 0 | 0 | 0 | 0 | 0 | FALSE
| 0 |  | 0 | 0 | 0 | 0 | 0 | FALSE
| 0 |  | 0 | 0 | 0 | 0 | 0 | FALSE
| 0 |  | 0 | 0 | 0 | 0 | 0 | FALSE
| 0 |  | 0 | 0 | 0 | 0 | 0 | FALSE
| 0 |  | 0 | 0 | 0 | 0 | 0 | FALSE
| 0 |  | 0 | 0 | 0 | 0 | 0 | FALSE
| 0 |  | 0 | 0 | 0 | 0 | 0 | FALSE
| 0 |  | 0 | 0 | 0 | 0 | 0 | FALSE
| 0 |  | 0 | 0 | 0 | 0 | 0 | FALSE
| 0 |  | 0 | 0 | 0 | 0 | 0 | FALSE
| 0 |  | 0 | 0 | 0 | 0 | 0 | FALSE
| 0 |  | 0 | 0 | 0 | 0 | 0 | FALSE
| 0 |  | 0 | 0 | 0 | 0 | 0 | FALSE
| 0 |  | 0 | 0 | 0 | 0 | 0 | FALSE
| 0 |  | 0 | 0 | 0 | 0 | 0 | FALSE
| 0 |  | 0 | 0 | 0 | 0 | 0 | FALSE
| 0 |  | 0 | 0 | 0 | 0 | 0 | FALSE
| 0 |  | 0 | 0 | 0 | 0 | 0 | FALSE
| 0 |  | 0 | 0 | 0 | 0 | 0 | FALSE
| 0 |  | 0 | 0 | 0 | 0 | 0 | FALSE
| 0 |  | 0 | 0 | 0 | 0 | 0 | FALSE
| 0 |  | 0 | 0 | 0 | 0 | 0 | FALSE
| 0 |  | 0 | 0 | 0 | 0 | 0 | FALSE
| 0 |  | 0 | 0 | 0 | 0 | 0 | FALSE
| 0 |  | 0 | 0 | 0 | 0 | 0 | FALSE
| 0 |  | 0 | 0 | 0 | 0 | 0 | FALSE
| 0 |  | 0 | 0 | 0 | 0 | 0 | FALSE
| 0 |  | 0 | 0 | 0 | 0 | 0 | FALSE
| 0 |  | 0 | 0 | 0 | 0 | 0 | FALSE
| 0 |  | 0 | 0 | 0 | 0 | 0 | FALSE
| 0 |  | 0 | 0 | 0 | 0 | 0 | FALSE
| 0 |  | 0 | 0 | 0 | 0 | 0 | FALSE
| 0 |  | 0 | 0 | 0 | 0 | 0 | FALSE
| 0 |  | 0 | 0 | 0 | 0 | 0 | FALSE
| 0 |  | 0 | 0 | 0 | 0 | 0 | FALSE
| 0 |  | 0 | 0 | 0 | 0 | 0 | FALSE
| 0 |  | 0 | 0 | 0 | 0 | 0 | FALSE
| 0 |  | 0 | 0 | 0 | 0 | 0 | FALSE
| 0 |  | 0 | 0 | 0 | 0 | 0 | FALSE
| 0 |  | 0 | 0 | 0 | 0 | 0 | FALSE
| 0 |  | 0 | 0 | 0 | 0 | 0 | FALSE
| 0 |  | 0 | 0 | 0 | 0 | 0 | FALSE
| 0 |  | 0 | 0 | 0 | 0 | 0 | FALSE
| 0 |  | 0 | 0 | 0 | 0 | 0 | FALSE
| 0 |  | 0 | 0 | 0 | 0 | 0 | FALSE
| 0 |  | 0 | 0 | 0 | 0 | 0 | FALSE
| 0 |  | 0 | 0 | 0 | 0 | 0 | FALSE
| 0 |  | 0 | 0 | 0 | 0 | 0 | FALSE
| 0 |  | 0 | 0 | 0 | 0 | 0 | FALSE
| 0 |  | 0 | 0 | 0 | 0 | 0 | FALSE
| 0 |  | 0 | 0 | 0 | 0 | 0 | FALSE
| 0 |  | 0 | 0 | 0 | 0 | 0 | FALSE
| 0 |  | 0 | 0 | 0 | 0 | 0 | FALSE
| 0 |  | 0 | 0 | 0 | 0 | 0 | FALSE
| 0 |  | 0 | 0 | 0 | 0 | 0 | FALSE
| 0 |  | 0 | 0 | 0 | 0 | 0 | FALSE
| 0 |  | 0 | 0 | 0 | 0 | 0 | FALSE
| 0 |  | 0 | 0 | 0 | 0 | 0 | FALSE
| 0 |  | 0 | 0 | 0 | 0 | 0 | FALSE
| 0 |  | 0 | 0 | 0 | 0 | 0 | FALSE
| 0 |  | 0 | 0 | 0 | 0 | 0 | FALSE
| 0 |  | 0 | 0 | 0 | 0 | 0 | FALSE
| 0 |  | 0 | 0 | 0 | 0 | 0 | FALSE
| 0 |  | 0 | 0 | 0 | 0 | 0 | FALSE
| 0 |  | 0 | 0 | 0 | 0 | 0 | FALSE
| 0 |  | 0 | 0 | 0 | 0 | 0 | FALSE
| 0 |  | 0 | 0 | 0 | 0 | 0 | FALSE
| 0 |  | 0 | 0 | 0 | 0 | 0 | FALSE
| 0 |  | 0 | 0 | 0 | 0 | 0 | FALSE
| 0 |  | 0 | 0 | 0 | 0 | 0 | FALSE
| 0 |  | 0 | 0 | 0 | 0 | 0 | FALSE
| 0 |  | 0 | 0 | 0 | 0 | 0 | FALSE
| 0 |  | 0 | 0 | 0 | 0 | 0 | FALSE
| 0 |  | 0 | 0 | 0 | 0 | 0 | FALSE
| 0 |  | 0 | 0 | 0 | 0 | 0 | FALSE
| 0 |  | 0 | 0 | 0 | 0 | 0 | FALSE
| 0 |  | 0 | 0 | 0 | 0 | 0 | FALSE
| 0 |  | 0 | 0 | 0 | 0 | 0 | FALSE
| 0 |  | 0 | 0 | 0 | 0 | 0 | FALSE
| 0 |  | 0 | 0 | 0 | 0 | 0 | FALSE
| 0 |  | 0 | 0 | 0 | 0 | 0 | FALSE
| 0 |  | 0 | 0 | 0 | 0 | 0 | FALSE
| 0 |  | 0 | 0 | 0 | 0 | 0 | FALSE
| 0 |  | 0 | 0 | 0 | 0 | 0 | FALSE
| 0 |  | 0 | 0 | 0 | 0 | 0 | FALSE
| 0 |  | 0 | 0 | 0 | 0 | 0 | FALSE
| 0 |  | 0 | 0 | 0 | 0 | 0 | FALSE
| 0 |  | 0 | 0 | 0 | 0 | 0 | FALSE
| 0 |  | 0 | 0 | 0 | 0 | 0 | FALSE
| 0 |  | 0 | 0 | 0 | 0 | 0 | FALSE
| 0 |  | 0 | 0 | 0 | 0 | 0 | FALSE
| 0 |  | 0 | 0 | 0 | 0 | 0 | FALSE
| 0 |  | 0 | 0 | 0 | 0 | 0 | FALSE
| 0 |  | 0 | 0 | 0 | 0 | 0 | FALSE
| 0 |  | 0 | 0 | 0 | 0 | 0 | FALSE
| 0 |  | 0 | 0 | 0 | 0 | 0 | FALSE
| 0 |  | 0 | 0 | 0 | 0 | 0 | FALSE
| 0 |  | 0 | 0 | 0 | 0 | 0 | FALSE
| 0 |  | 0 | 0 | 0 | 0 | 0 | FALSE
| 0 |  | 0 | 0 | 0 | 0 | 0 | FALSE
| 0 |  | 0 | 0 | 0 | 0 | 0 | FALSE
| 0 |  | 0 | 0 | 0 | 0 | 0 | FALSE
| 0 |  | 0 | 0 | 0 | 0 | 0 | FALSE
| 0 |  | 0 | 0 | 0 | 0 | 0 | FALSE
| 0 |  | 0 | 0 | 0 | 0 | 0 | FALSE
| 0 |  | 0 | 0 | 0 | 0 | 0 | FALSE
| 0 |  | 0 | 0 | 0 | 0 | 0 | FALSE
| 0 |  | 0 | 0 | 0 | 0 | 0 | FALSE
| 0 |  | 0 | 0 | 0 | 0 | 0 | FALSE
| 0 |  | 0 | 0 | 0 | 0 | 0 | FALSE
| 0 |  | 0 | 0 | 0 | 0 | 0 | FALSE
| 0 |  | 0 | 0 | 0 | 0 | 0 | FALSE
| 0 |  | 0 | 0 | 0 | 0 | 0 | FALSE
| 0 |  | 0 | 0 | 0 | 0 | 0 | FALSE
| 0 |  | 0 | 0 | 0 | 0 | 0 | FALSE
| 0 |  | 0 | 0 | 0 | 0 | 0 | FALSE
| 0 |  | 0 | 0 | 0 | 0 | 0 | FALSE
| 0 |  | 0 | 0 | 0 | 0 | 0 | FALSE
| 0 |  | 0 | 0 | 0 | 0 | 0 | FALSE
| 0 |  | 0 | 0 | 0 | 0 | 0 | FALSE
| 0 |  | 0 | 0 | 0 | 0 | 0 | FALSE
| 0 |  | 0 | 0 | 0 | 0 | 0 | FALSE
| 0 |  | 0 | 0 | 0 | 0 | 0 | FALSE
| 0 |  | 0 | 0 | 0 | 0 | 0 | FALSE
| 0 |  | 0 | 0 | 0 | 0 | 0 | FALSE
| 0 |  | 0 | 0 | 0 | 0 | 0 | FALSE
| 0 |  | 0 | 0 | 0 | 0 | 0 | FALSE
| 0 |  | 0 | 0 | 0 | 0 | 0 | FALSE
| 0 |  | 0 | 0 | 0 | 0 | 0 | FALSE
| 0 |  | 0 | 0 | 0 | 0 | 0 | FALSE
| 0 |  | 0 | 0 | 0 | 0 | 0 | FALSE
| 0 |  | 0 | 0 | 0 | 0 | 0 | FALSE
| 0 |  | 0 | 0 | 0 | 0 | 0 | FALSE
| 0 |  | 0 | 0 | 0 | 0 | 0 | FALSE
| 0 |  | 0 | 0 | 0 | 0 | 0 | FALSE
| 0 |  | 0 | 0 | 0 | 0 | 0 | FALSE
| 0 |  | 0 | 0 | 0 | 0 | 0 | FALSE
| 0 |  | 0 | 0 | 0 | 0 | 0 | FALSE
| 0 |  | 0 | 0 | 0 | 0 | 0 | FALSE
| 0 |  | 0 | 0 | 0 | 0 | 0 | FALSE
| 0 |  | 0 | 0 | 0 | 0 | 0 | FALSE
| 0 |  | 0 | 0 | 0 | 0 | 0 | FALSE
| 0 |  | 0 | 0 | 0 | 0 | 0 | FALSE
| 0 |  | 0 | 0 | 0 | 0 | 0 | FALSE
| 0 |  | 0 | 0 | 0 | 0 | 0 | FALSE
| 0 |  | 0 | 0 | 0 | 0 | 0 | FALSE
| 0 |  | 0 | 0 | 0 | 0 | 0 | FALSE
| 0 |  | 0 | 0 | 0 | 0 | 0 | FALSE
| 0 |  | 0 | 0 | 0 | 0 | 0 | FALSE
| 0 |  | 0 | 0 | 0 | 0 | 0 | FALSE
| 0 |  | 0 | 0 | 0 | 0 | 0 | FALSE
| 0 |  | 0 | 0 | 0 | 0 | 0 | FALSE
| 0 |  | 0 | 0 | 0 | 0 | 0 | FALSE
| 0 |  | 0 | 0 | 0 | 0 | 0 | FALSE
| 0 |  | 0 | 0 | 0 | 0 | 0 | FALSE
| 0 |  | 0 | 0 | 0 | 0 | 0 | FALSE
| 0 |  | 0 | 0 | 0 | 0 | 0 | FALSE
| 0 |  | 0 | 0 | 0 | 0 | 0 | FALSE
| 0 |  | 0 | 0 | 0 | 0 | 0 | FALSE
| 0 |  | 0 | 0 | 0 | 0 | 0 | FALSE
| 0 |  | 0 | 0 | 0 | 0 | 0 | FALSE
| 0 |  | 0 | 0 | 0 | 0 | 0 | FALSE
| 0 |  | 0 | 0 | 0 | 0 | 0 | FALSE
| 0 |  | 0 | 0 | 0 | 0 | 0 | FALSE
| 0 |  | 0 | 0 | 0 | 0 | 0 | FALSE
| 0 |  | 0 | 0 | 0 | 0 | 0 | FALSE
| 0 |  | 0 | 0 | 0 | 0 | 0 | FALSE
| 0 |  | 0 | 0 | 0 | 0 | 0 | FALSE
| 0 |  | 0 | 0 | 0 | 0 | 0 | FALSE
| 0 |  | 0 | 0 | 0 | 0 | 0 | FALSE
| 0 |  | 0 | 0 | 0 | 0 | 0 | FALSE
| 0 |  | 0 | 0 | 0 | 0 | 0 | FALSE
| 0 |  | 0 | 0 | 0 | 0 | 0 | FALSE
| 0 |  | 0 | 0 | 0 | 0 | 0 | FALSE
| 0 |  | 0 | 0 | 0 | 0 | 0 | FALSE
| 0 |  | 0 | 0 | 0 | 0 | 0 | FALSE
| 0 |  | 0 | 0 | 0 | 0 | 0 | FALSE
| 0 |  | 0 | 0 | 0 | 0 | 0 | FALSE
| 0 |  | 0 | 0 | 0 | 0 | 0 | FALSE
| 0 |  | 0 | 0 | 0 | 0 | 0 | FALSE
| 0 |  | 0 | 0 | 0 | 0 | 0 | FALSE
| 0 |  | 0 | 0 | 0 | 0 | 0 | FALSE
| 0 |  | 0 | 0 | 0 | 0 | 0 | FALSE
| 0 |  | 0 | 0 | 0 | 0 | 0 | FALSE
| 0 |  | 0 | 0 | 0 | 0 | 0 | FALSE
| 0 |  | 0 | 0 | 0 | 0 | 0 | FALSE
| 0 |  | 0 | 0 | 0 | 0 | 0 | FALSE
| 0 |  | 0 | 0 | 0 | 0 | 0 | FALSE
| 0 |  | 0 | 0 | 0 | 0 | 0 | FALSE
| 0 |  | 0 | 0 | 0 | 0 | 0 | FALSE
| 0 |  | 0 | 0 | 0 | 0 | 0 | FALSE
| 0 |  | 0 | 0 | 0 | 0 | 0 | FALSE
| 0 |  | 0 | 0 | 0 | 0 | 0 | FALSE
| 0 |  | 0 | 0 | 0 | 0 | 0 | FALSE
| 0 |  | 0 | 0 | 0 | 0 | 0 | FALSE
| 0 |  | 0 | 0 | 0 | 0 | 0 | FALSE
| 0 |  | 0 | 0 | 0 | 0 | 0 | FALSE
| 0 |  | 0 | 0 | 0 | 0 | 0 | FALSE
| 0 |  | 0 | 0 | 0 | 0 | 0 | FALSE
| 0 |  | 0 | 0 | 0 | 0 | 0 | FALSE
| 0 |  | 0 | 0 | 0 | 0 | 0 | FALSE
| 0 |  | 0 | 0 | 0 | 0 | 0 | FALSE
| 0 |  | 0 | 0 | 0 | 0 | 0 | FALSE
| 0 |  | 0 | 0 | 0 | 0 | 0 | FALSE
| 0 |  | 0 | 0 | 0 | 0 | 0 | FALSE
| 0 |  | 0 | 0 | 0 | 0 | 0 | FALSE
| 0 |  | 0 | 0 | 0 | 0 | 0 | FALSE
| 0 |  | 0 | 0 | 0 | 0 | 0 | FALSE
| 0 |  | 0 | 0 | 0 | 0 | 0 | FALSE
| 0 |  | 0 | 0 | 0 | 0 | 0 | FALSE
| 0 |  | 0 | 0 | 0 | 0 | 0 | FALSE
| 0 |  | 0 | 0 | 0 | 0 | 0 | FALSE
| 0 |  | 0 | 0 | 0 | 0 | 0 | FALSE
| 0 |  | 0 | 0 | 0 | 0 | 0 | FALSE
| 0 |  | 0 | 0 | 0 | 0 | 0 | FALSE
| 0 |  | 0 | 0 | 0 | 0 | 0 | FALSE
| 0 |  | 0 | 0 | 0 | 0 | 0 | FALSE
| 0 |  | 0 | 0 | 0 | 0 | 0 | FALSE
| 0 |  | 0 | 0 | 0 | 0 | 0 | FALSE
| 0 |  | 0 | 0 | 0 | 0 | 0 | FALSE
| 0 |  | 0 | 0 | 0 | 0 | 0 | FALSE
| 0 |  | 0 | 0 | 0 | 0 | 0 | FALSE
| 0 |  | 0 | 0 | 0 | 0 | 0 | FALSE
| 0 |  | 0 | 0 | 0 | 0 | 0 | FALSE
| 0 |  | 0 | 0 | 0 | 0 | 0 | FALSE
| 0 |  | 0 | 0 | 0 | 0 | 0 | FALSE
| 0 |  | 0 | 0 | 0 | 0 | 0 | FALSE
| 0 |  | 0 | 0 | 0 | 0 | 0 | FALSE
| 0 |  | 0 | 0 | 0 | 0 | 0 | FALSE
| 0 |  | 0 | 0 | 0 | 0 | 0 | FALSE
| 0 |  | 0 | 0 | 0 | 0 | 0 | FALSE
| 0 |  | 0 | 0 | 0 | 0 | 0 | FALSE
| 0 |  | 0 | 0 | 0 | 0 | 0 | FALSE
| 0 |  | 0 | 0 | 0 | 0 | 0 | FALSE
| 0 |  | 0 | 0 | 0 | 0 | 0 | FALSE
| 0 |  | 0 | 0 | 0 | 0 | 0 | FALSE
| 0 |  | 0 | 0 | 0 | 0 | 0 | FALSE
| 0 |  | 0 | 0 | 0 | 0 | 0 | FALSE
| 0 |  | 0 | 0 | 0 | 0 | 0 | FALSE
| 0 |  | 0 | 0 | 0 | 0 | 0 | FALSE
| 0 |  | 0 | 0 | 0 | 0 | 0 | FALSE
| 0 |  | 0 | 0 | 0 | 0 | 0 | FALSE
| 0 |  | 0 | 0 | 0 | 0 | 0 | FALSE
| 0 |  | 0 | 0 | 0 | 0 | 0 | FALSE
| 0 |  | 0 | 0 | 0 | 0 | 0 | FALSE
| 0 |  | 0 | 0 | 0 | 0 | 0 | FALSE
| 0 |  | 0 | 0 | 0 | 0 | 0 | FALSE
| 0 |  | 0 | 0 | 0 | 0 | 0 | FALSE
| 0 |  | 0 | 0 | 0 | 0 | 0 | FALSE
| 0 |  | 0 | 0 | 0 | 0 | 0 | FALSE
| 0 |  | 0 | 0 | 0 | 0 | 0 | FALSE
| 0 |  | 0 | 0 | 0 | 0 | 0 | FALSE
| 0 |  | 0 | 0 | 0 | 0 | 0 | FALSE
| 0 |  | 0 | 0 | 0 | 0 | 0 | FALSE
| 0 |  | 0 | 0 | 0 | 0 | 0 | FALSE
| 0 |  | 0 | 0 | 0 | 0 | 0 | FALSE
| 0 |  | 0 | 0 | 0 | 0 | 0 | FALSE
| 0 |  | 0 | 0 | 0 | 0 | 0 | FALSE
| 0 |  | 0 | 0 | 0 | 0 | 0 | FALSE
| 0 |  | 0 | 0 | 0 | 0 | 0 | FALSE
| 0 |  | 0 | 0 | 0 | 0 | 0 | FALSE
| 0 |  | 0 | 0 | 0 | 0 | 0 | FALSE
| 0 |  | 0 | 0 | 0 | 0 | 0 | FALSE
| 0 |  | 0 | 0 | 0 | 0 | 0 | FALSE
| 0 |  | 0 | 0 | 0 | 0 | 0 | FALSE
| 0 |  | 0 | 0 | 0 | 0 | 0 | FALSE
| 0 |  | 0 | 0 | 0 | 0 | 0 | FALSE
| 0 |  | 0 | 0 | 0 | 0 | 0 | FALSE
| 0 |  | 0 | 0 | 0 | 0 | 0 | FALSE
| 0 |  | 0 | 0 | 0 | 0 | 0 | FALSE
| 0 |  | 0 | 0 | 0 | 0 | 0 | FALSE
| 0 |  | 0 | 0 | 0 | 0 | 0 | FALSE
| 0 |  | 0 | 0 | 0 | 0 | 0 | FALSE
| 0 |  | 0 | 0 | 0 | 0 | 0 | FALSE
| 0 |  | 0 | 0 | 0 | 0 | 0 | FALSE
| 0 |  | 0 | 0 | 0 | 0 | 0 | FALSE
| 0 |  | 0 | 0 | 0 | 0 | 0 | FALSE
| 0 |  | 0 | 0 | 0 | 0 | 0 | FALSE
| 0 |  | 0 | 0 | 0 | 0 | 0 | FALSE
| 0 |  | 0 | 0 | 0 | 0 | 0 | FALSE
| 0 |  | 0 | 0 | 0 | 0 | 0 | FALSE
| 0 |  | 0 | 0 | 0 | 0 | 0 | FALSE
| 0 |  | 0 | 0 | 0 | 0 | 0 | FALSE
| 0 |  | 0 | 0 | 0 | 0 | 0 | FALSE
| 0 |  | 0 | 0 | 0 | 0 | 0 | FALSE
| 0 |  | 0 | 0 | 0 | 0 | 0 | FALSE
| 0 |  | 0 | 0 | 0 | 0 | 0 | FALSE
| 0 |  | 0 | 0 | 0 | 0 | 0 | FALSE
| 0 |  | 0 | 0 | 0 | 0 | 0 | FALSE
| 0 |  | 0 | 0 | 0 | 0 | 0 | FALSE
| 0 |  | 0 | 0 | 0 | 0 | 0 | FALSE
| 0 |  | 0 | 0 | 0 | 0 | 0 | FALSE
| 0 |  | 0 | 0 | 0 | 0 | 0 | FALSE
| 0 |  | 0 | 0 | 0 | 0 | 0 | FALSE
| 0 |  | 0 | 0 | 0 | 0 | 0 | FALSE
| 0 |  | 0 | 0 | 0 | 0 | 0 | FALSE
| 0 |  | 0 | 0 | 0 | 0 | 0 | FALSE
| 0 |  | 0 | 0 | 0 | 0 | 0 | FALSE
| 0 |  | 0 | 0 | 0 | 0 | 0 | FALSE
| 0 |  | 0 | 0 | 0 | 0 | 0 | FALSE
| 0 |  | 0 | 0 | 0 | 0 | 0 | FALSE
| 0 |  | 0 | 0 | 0 | 0 | 0 | FALSE
| 0 |  | 0 | 0 | 0 | 0 | 0 | FALSE
| 0 |  | 0 | 0 | 0 | 0 | 0 | FALSE
| 0 |  | 0 | 0 | 0 | 0 | 0 | FALSE
| 0 |  | 0 | 0 | 0 | 0 | 0 | FALSE
| 0 |  | 0 | 0 | 0 | 0 | 0 | FALSE
| 0 |  | 0 | 0 | 0 | 0 | 0 | FALSE
| 0 |  | 0 | 0 | 0 | 0 | 0 | FALSE
| 0 |  | 0 | 0 | 0 | 0 | 0 | FALSE
| 0 |  | 0 | 0 | 0 | 0 | 0 | FALSE
| 0 |  | 0 | 0 | 0 | 0 | 0 | FALSE
| 0 |  | 0 | 0 | 0 | 0 | 0 | FALSE
| 0 |  | 0 | 0 | 0 | 0 | 0 | FALSE
| 0 |  | 0 | 0 | 0 | 0 | 0 | FALSE
| 0 |  | 0 | 0 | 0 | 0 | 0 | FALSE
| 0 |  | 0 | 0 | 0 | 0 | 0 | FALSE
| 0 |  | 0 | 0 | 0 | 0 | 0 | FALSE
| 0 |  | 0 | 0 | 0 | 0 | 0 | FALSE
| 0 |  | 0 | 0 | 0 | 0 | 0 | FALSE
| 0 |  | 0 | 0 | 0 | 0 | 0 | FALSE
| 0 |  | 0 | 0 | 0 | 0 | 0 | FALSE
| 0 |  | 0 | 0 | 0 | 0 | 0 | FALSE
| 0 |  | 0 | 0 | 0 | 0 | 0 | FALSE
| 0 |  | 0 | 0 | 0 | 0 | 0 | FALSE
| 0 |  | 0 | 0 | 0 | 0 | 0 | FALSE
| 0 |  | 0 | 0 | 0 | 0 | 0 | FALSE
| 0 |  | 0 | 0 | 0 | 0 | 0 | FALSE
| 0 |  | 0 | 0 | 0 | 0 | 0 | FALSE
| 0 |  | 0 | 0 | 0 | 0 | 0 | FALSE
| 0 |  | 0 | 0 | 0 | 0 | 0 | FALSE
| 0 |  | 0 | 0 | 0 | 0 | 0 | FALSE
| 0 |  | 0 | 0 | 0 | 0 | 0 | FALSE
| 0 |  | 0 | 0 | 0 | 0 | 0 | FALSE
| 0 |  | 0 | 0 | 0 | 0 | 0 | FALSE
| 0 |  | 0 | 0 | 0 | 0 | 0 | FALSE
| 0 |  | 0 | 0 | 0 | 0 | 0 | FALSE
| 0 |  | 0 | 0 | 0 | 0 | 0 | FALSE
| 0 |  | 0 | 0 | 0 | 0 | 0 | FALSE
| 0 |  | 0 | 0 | 0 | 0 | 0 | FALSE
| 0 |  | 0 | 0 | 0 | 0 | 0 | FALSE
| 0 |  | 0 | 0 | 0 | 0 | 0 | FALSE
| 0 |  | 0 | 0 | 0 | 0 | 0 | FALSE
| 0 |  | 0 | 0 | 0 | 0 | 0 | FALSE
| 0 |  | 0 | 0 | 0 | 0 | 0 | FALSE
| 0 |  | 0 | 0 | 0 | 0 | 0 | FALSE
| 0 |  | 0 | 0 | 0 | 0 | 0 | FALSE
| 0 |  | 0 | 0 | 0 | 0 | 0 | FALSE
| 0 |  | 0 | 0 | 0 | 0 | 0 | FALSE
| 0 |  | 0 | 0 | 0 | 0 | 0 | FALSE
| 0 |  | 0 | 0 | 0 | 0 | 0 | FALSE
| 0 |  | 0 | 0 | 0 | 0 | 0 | FALSE
| 0 |  | 0 | 0 | 0 | 0 | 0 | FALSE
| 0 |  | 0 | 0 | 0 | 0 | 0 | FALSE
| 0 |  | 0 | 0 | 0 | 0 | 0 | FALSE
| 0 |  | 0 | 0 | 0 | 0 | 0 | FALSE
| 0 |  | 0 | 0 | 0 | 0 | 0 | FALSE
| 0 |  | 0 | 0 | 0 | 0 | 0 | FALSE
| 0 |  | 0 | 0 | 0 | 0 | 0 | FALSE
| 0 |  | 0 | 0 | 0 | 0 | 0 | FALSE
| 0 |  | 0 | 0 | 0 | 0 | 0 | FALSE
| 0 |  | 0 | 0 | 0 | 0 | 0 | FALSE
| 0 |  | 0 | 0 | 0 | 0 | 0 | FALSE
| 0 |  | 0 | 0 | 0 | 0 | 0 | FALSE
| 0 |  | 0 | 0 | 0 | 0 | 0 | FALSE
| 0 |  | 0 | 0 | 0 | 0 | 0 | FALSE
| 0 |  | 0 | 0 | 0 | 0 | 0 | FALSE
| 0 |  | 0 | 0 | 0 | 0 | 0 | FALSE
| 0 |  | 0 | 0 | 0 | 0 | 0 | FALSE
| 0 |  | 0 | 0 | 0 | 0 | 0 | FALSE
| 0 |  | 0 | 0 | 0 | 0 | 0 | FALSE
| 0 |  | 0 | 0 | 0 | 0 | 0 | FALSE
| 0 |  | 0 | 0 | 0 | 0 | 0 | FALSE
| 0 |  | 0 | 0 | 0 | 0 | 0 | FALSE
| 0 |  | 0 | 0 | 0 | 0 | 0 | FALSE
| 0 |  | 0 | 0 | 0 | 0 | 0 | FALSE
| 0 |  | 0 | 0 | 0 | 0 | 0 | FALSE
| 0 |  | 0 | 0 | 0 | 0 | 0 | FALSE
| 0 |  | 0 | 0 | 0 | 0 | 0 | FALSE
| 0 |  | 0 | 0 | 0 | 0 | 0 | FALSE
| 0 |  | 0 | 0 | 0 | 0 | 0 | FALSE
| 0 |  | 0 | 0 | 0 | 0 | 0 | FALSE
| 0 |  | 0 | 0 | 0 | 0 | 0 | FALSE
| 0 |  | 0 | 0 | 0 | 0 | 0 | FALSE
| 0 |  | 0 | 0 | 0 | 0 | 0 | FALSE
| 0 |  | 0 | 0 | 0 | 0 | 0 | FALSE
| 0 |  | 0 | 0 | 0 | 0 | 0 | FALSE
| 0 |  | 0 | 0 | 0 | 0 | 0 | FALSE
| 0 |  | 0 | 0 | 0 | 0 | 0 | FALSE
| 0 |  | 0 | 0 | 0 | 0 | 0 | FALSE
| 0 |  | 0 | 0 | 0 | 0 | 0 | FALSE
| 0 |  | 0 | 0 | 0 | 0 | 0 | FALSE
| 0 |  | 0 | 0 | 0 | 0 | 0 | FALSE
| 0 |  | 0 | 0 | 0 | 0 | 0 | FALSE
| 0 |  | 0 | 0 | 0 | 0 | 0 | FALSE
| 0 |  | 0 | 0 | 0 | 0 | 0 | FALSE
| 0 |  | 0 | 0 | 0 | 0 | 0 | FALSE
| 0 |  | 0 | 0 | 0 | 0 | 0 | FALSE
| 0 |  | 0 | 0 | 0 | 0 | 0 | FALSE
| 0 |  | 0 | 0 | 0 | 0 | 0 | FALSE
| 0 |  | 0 | 0 | 0 | 0 | 0 | FALSE
| 0 |  | 0 | 0 | 0 | 0 | 0 | FALSE
| 0 |  | 0 | 0 | 0 | 0 | 0 | FALSE
| 0 |  | 0 | 0 | 0 | 0 | 0 | FALSE
| 0 |  | 0 | 0 | 0 | 0 | 0 | FALSE
| 0 |  | 0 | 0 | 0 | 0 | 0 | FALSE
| 0 |  | 0 | 0 | 0 | 0 | 0 | FALSE
| 0 |  | 0 | 0 | 0 | 0 | 0 | FALSE
| 0 |  | 0 | 0 | 0 | 0 | 0 | FALSE
| 0 |  | 0 | 0 | 0 | 0 | 0 | FALSE
| 0 |  | 0 | 0 | 0 | 0 | 0 | FALSE
| 0 |  | 0 | 0 | 0 | 0 | 0 | FALSE
| 0 |  | 0 | 0 | 0 | 0 | 0 | FALSE
| 0 |  | 0 | 0 | 0 | 0 | 0 | FALSE
| 0 |  | 0 | 0 | 0 | 0 | 0 | FALSE
| 0 |  | 0 | 0 | 0 | 0 | 0 | FALSE
| 0 |  | 0 | 0 | 0 | 0 | 0 | FALSE
| 0 |  | 0 | 0 | 0 | 0 | 0 | FALSE
| 0 |  | 0 | 0 | 0 | 0 | 0 | FALSE
| 0 |  | 0 | 0 | 0 | 0 | 0 | FALSE
| 0 |  | 0 | 0 | 0 | 0 | 0 | FALSE
| 0 |  | 0 | 0 | 0 | 0 | 0 | FALSE
| 0 |  | 0 | 0 | 0 | 0 | 0 | FALSE
| 0 |  | 0 | 0 | 0 | 0 | 0 | FALSE
| 0 |  | 0 | 0 | 0 | 0 | 0 | FALSE
| 0 |  | 0 | 0 | 0 | 0 | 0 | FALSE
| 0 |  | 0 | 0 | 0 | 0 | 0 | FALSE
| 0 |  | 0 | 0 | 0 | 0 | 0 | FALSE
| 0 |  | 0 | 0 | 0 | 0 | 0 | FALSE
| 0 |  | 0 | 0 | 0 | 0 | 0 | FALSE
| 0 |  | 0 | 0 | 0 | 0 | 0 | FALSE
| 0 |  | 0 | 0 | 0 | 0 | 0 | FALSE
| 0 |  | 0 | 0 | 0 | 0 | 0 | FALSE
| 0 |  | 0 | 0 | 0 | 0 | 0 | FALSE
| 0 |  | 0 | 0 | 0 | 0 | 0 | FALSE
| 0 |  | 0 | 0 | 0 | 0 | 0 | FALSE
| 0 |  | 0 | 0 | 0 | 0 | 0 | FALSE
| 0 |  | 0 | 0 | 0 | 0 | 0 | FALSE
| 0 |  | 0 | 0 | 0 | 0 | 0 | FALSE
| 0 |  | 0 | 0 | 0 | 0 | 0 | FALSE
| 0 |  | 0 | 0 | 0 | 0 | 0 | FALSE
| 0 |  | 0 | 0 | 0 | 0 | 0 | FALSE
| 0 |  | 0 | 0 | 0 | 0 | 0 | FALSE
| 0 |  | 0 | 0 | 0 | 0 | 0 | FALSE
| 0 |  | 0 | 0 | 0 | 0 | 0 | FALSE
| 0 |  | 0 | 0 | 0 | 0 | 0 | FALSE
| 0 |  | 0 | 0 | 0 | 0 | 0 | FALSE
| 0 |  | 0 | 0 | 0 | 0 | 0 | FALSE
| 0 |  | 0 | 0 | 0 | 0 | 0 | FALSE
| 0 |  | 0 | 0 | 0 | 0 | 0 | FALSE
| 0 |  | 0 | 0 | 0 | 0 | 0 | FALSE
| 0 |  | 0 | 0 | 0 | 0 | 0 | FALSE
| 0 |  | 0 | 0 | 0 | 0 | 0 | FALSE
| 0 |  | 0 | 0 | 0 | 0 | 0 | FALSE
| 0 |  | 0 | 0 | 0 | 0 | 0 | FALSE
| 0 |  | 0 | 0 | 0 | 0 | 0 | FALSE
| 0 |  | 0 | 0 | 0 | 0 | 0 | FALSE
| 0 |  | 0 | 0 | 0 | 0 | 0 | FALSE
| 0 |  | 0 | 0 | 0 | 0 | 0 | FALSE
| 0 |  | 0 | 0 | 0 | 0 | 0 | FALSE
| 0 |  | 0 | 0 | 0 | 0 | 0 | FALSE
| 0 |  | 0 | 0 | 0 | 0 | 0 | FALSE
| 0 |  | 0 | 0 | 0 | 0 | 0 | FALSE
| 0 |  | 0 | 0 | 0 | 0 | 0 | FALSE
| 0 |  | 0 | 0 | 0 | 0 | 0 | FALSE
| 0 |  | 0 | 0 | 0 | 0 | 0 | FALSE
| 0 |  | 0 | 0 | 0 | 0 | 0 | FALSE
| 0 |  | 0 | 0 | 0 | 0 | 0 | FALSE
| 0 |  | 0 | 0 | 0 | 0 | 0 | FALSE
| 0 |  | 0 | 0 | 0 | 0 | 0 | FALSE
| 0 |  | 0 | 0 | 0 | 0 | 0 | FALSE
| 0 |  | 0 | 0 | 0 | 0 | 0 | FALSE
| 0 |  | 0 | 0 | 0 | 0 | 0 | FALSE
| 0 |  | 0 | 0 | 0 | 0 | 0 | FALSE
| 0 |  | 0 | 0 | 0 | 0 | 0 | FALSE
| 0 |  | 0 | 0 | 0 | 0 | 0 | FALSE
| 0 |  | 0 | 0 | 0 | 0 | 0 | FALSE
| 0 |  | 0 | 0 | 0 | 0 | 0 | FALSE
| 0 |  | 0 | 0 | 0 | 0 | 0 | FALSE
| 0 |  | 0 | 0 | 0 | 0 | 0 | FALSE
| 0 |  | 0 | 0 | 0 | 0 | 0 | FALSE
| 0 |  | 0 | 0 | 0 | 0 | 0 | FALSE
| 0 |  | 0 | 0 | 0 | 0 | 0 | FALSE
| 0 |  | 0 | 0 | 0 | 0 | 0 | FALSE
| 0 |  | 0 | 0 | 0 | 0 | 0 | FALSE
| 0 |  | 0 | 0 | 0 | 0 | 0 | FALSE
| 0 |  | 0 | 0 | 0 | 0 | 0 | FALSE
| 0 |  | 0 | 0 | 0 | 0 | 0 | FALSE
| 0 |  | 0 | 0 | 0 | 0 | 0 | FALSE
| 0 |  | 0 | 0 | 0 | 0 | 0 | FALSE
| 0 |  | 0 | 0 | 0 | 0 | 0 | FALSE
| 0 |  | 0 | 0 | 0 | 0 | 0 | FALSE
| 0 |  | 0 | 0 | 0 | 0 | 0 | FALSE
| 0 |  | 0 | 0 | 0 | 0 | 0 | FALSE
| 0 |  | 0 | 0 | 0 | 0 | 0 | FALSE
| 0 |  | 0 | 0 | 0 | 0 | 0 | FALSE
| 0 |  | 0 | 0 | 0 | 0 | 0 | FALSE
| 0 |  | 0 | 0 | 0 | 0 | 0 | FALSE
| 0 |  | 0 | 0 | 0 | 0 | 0 | FALSE
| 0 |  | 0 | 0 | 0 | 0 | 0 | FALSE
| 0 |  | 0 | 0 | 0 | 0 | 0 | FALSE
| 0 |  | 0 | 0 | 0 | 0 | 0 | FALSE
| 0 |  | 0 | 0 | 0 | 0 | 0 | FALSE
| 0 |  | 0 | 0 | 0 | 0 | 0 | FALSE
| 0 |  | 0 | 0 | 0 | 0 | 0 | FALSE
| 0 |  | 0 | 0 | 0 | 0 | 0 | FALSE
| 0 |  | 0 | 0 | 0 | 0 | 0 | FALSE
| 0 |  | 0 | 0 | 0 | 0 | 0 | FALSE
| 0 |  | 0 | 0 | 0 | 0 | 0 | FALSE
| 0 |  | 0 | 0 | 0 | 0 | 0 | FALSE
| 0 |  | 0 | 0 | 0 | 0 | 0 | FALSE
| 0 |  | 0 | 0 | 0 | 0 | 0 | FALSE
| 0 |  | 0 | 0 | 0 | 0 | 0 | FALSE
| 0 |  | 0 | 0 | 0 | 0 | 0 | FALSE
| 0 |  | 0 | 0 | 0 | 0 | 0 | FALSE
| 0 |  | 0 | 0 | 0 | 0 | 0 | FALSE
| 0 |  | 0 | 0 | 0 | 0 | 0 | FALSE
| 0 |  | 0 | 0 | 0 | 0 | 0 | FALSE
| 0 |  | 0 | 0 | 0 | 0 | 0 | FALSE
| 0 |  | 0 | 0 | 0 | 0 | 0 | FALSE
| 0 |  | 0 | 0 | 0 | 0 | 0 | FALSE
| 0 |  | 0 | 0 | 0 | 0 | 0 | FALSE
| 0 |  | 0 | 0 | 0 | 0 | 0 | FALSE
| 0 |  | 0 | 0 | 0 | 0 | 0 | FALSE
| 0 |  | 0 | 0 | 0 | 0 | 0 | FALSE
| 0 |  | 0 | 0 | 0 | 0 | 0 | FALSE
| 0 |  | 0 | 0 | 0 | 0 | 0 | FALSE
| 0 |  | 0 | 0 | 0 | 0 | 0 | FALSE
| 0 |  | 0 | 0 | 0 | 0 | 0 | FALSE
| 0 |  | 0 | 0 | 0 | 0 | 0 | FALSE
| 0 |  | 0 | 0 | 0 | 0 | 0 | FALSE
| 0 |  | 0 | 0 | 0 | 0 | 0 | FALSE
| 0 |  | 0 | 0 | 0 | 0 | 0 | FALSE
| 0 |  | 0 | 0 | 0 | 0 | 0 | FALSE
| 0 |  | 0 | 0 | 0 | 0 | 0 | FALSE
| 0 |  | 0 | 0 | 0 | 0 | 0 | FALSE
| 0 |  | 0 | 0 | 0 | 0 | 0 | FALSE
| 0 |  | 0 | 0 | 0 | 0 | 0 | FALSE
| 0 |  | 0 | 0 | 0 | 0 | 0 | FALSE
| 0 |  | 0 | 0 | 0 | 0 | 0 | FALSE
| 0 |  | 0 | 0 | 0 | 0 | 0 | FALSE
| 0 |  | 0 | 0 | 0 | 0 | 0 | FALSE
| 0 |  | 0 | 0 | 0 | 0 | 0 | FALSE
| 0 |  | 0 | 0 | 0 | 0 | 0 | FALSE
| 0 |  | 0 | 0 | 0 | 0 | 0 | FALSE
| 0 |  | 0 | 0 | 0 | 0 | 0 | FALSE
| 0 |  | 0 | 0 | 0 | 0 | 0 | FALSE
| 0 |  | 0 | 0 | 0 | 0 | 0 | FALSE
| 0 |  | 0 | 0 | 0 | 0 | 0 | FALSE
| 0 |  | 0 | 0 | 0 | 0 | 0 | FALSE
| 0 |  | 0 | 0 | 0 | 0 | 0 | FALSE
| 0 |  | 0 | 0 | 0 | 0 | 0 | FALSE
| 0 |  | 0 | 0 | 0 | 0 | 0 | FALSE
| 0 |  | 0 | 0 | 0 | 0 | 0 | FALSE
| 0 |  | 0 | 0 | 0 | 0 | 0 | FALSE
| 0 |  | 0 | 0 | 0 | 0 | 0 | FALSE
| 0 |  | 0 | 0 | 0 | 0 | 0 | FALSE
| 0 |  | 0 | 0 | 0 | 0 | 0 | FALSE
| 0 |  | 0 | 0 | 0 | 0 | 0 | FALSE
| 0 |  | 0 | 0 | 0 | 0 | 0 | FALSE
| 0 |  | 0 | 0 | 0 | 0 | 0 | FALSE
| 0 |  | 0 | 0 | 0 | 0 | 0 | FALSE
| 0 |  | 0 | 0 | 0 | 0 | 0 | FALSE
| 0 |  | 0 | 0 | 0 | 0 | 0 | FALSE
| 0 |  | 0 | 0 | 0 | 0 | 0 | FALSE
| 0 |  | 0 | 0 | 0 | 0 | 0 | FALSE
| 0 |  | 0 | 0 | 0 | 0 | 0 | FALSE
| 0 |  | 0 | 0 | 0 | 0 | 0 | FALSE
| 0 |  | 0 | 0 | 0 | 0 | 0 | FALSE
| 0 |  | 0 | 0 | 0 | 0 | 0 | FALSE
| 0 |  | 0 | 0 | 0 | 0 | 0 | FALSE
| 0 |  | 0 | 0 | 0 | 0 | 0 | FALSE
| 0 |  | 0 | 0 | 0 | 0 | 0 | FALSE
| 0 |  | 0 | 0 | 0 | 0 | 0 | FALSE
| 0 |  | 0 | 0 | 0 | 0 | 0 | FALSE
| 0 |  | 0 | 0 | 0 | 0 | 0 | FALSE
| 0 |  | 0 | 0 | 0 | 0 | 0 | FALSE
| 0 |  | 0 | 0 | 0 | 0 | 0 | FALSE
| 0 |  | 0 | 0 | 0 | 0 | 0 | FALSE
| 0 |  | 0 | 0 | 0 | 0 | 0 | FALSE
| 0 |  | 0 | 0 | 0 | 0 | 0 | FALSE
| 0 |  | 0 | 0 | 0 | 0 | 0 | FALSE
| 0 |  | 0 | 0 | 0 | 0 | 0 | FALSE
| 0 |  | 0 | 0 | 0 | 0 | 0 | FALSE
| 0 |  | 0 | 0 | 0 | 0 | 0 | FALSE
| 0 |  | 0 | 0 | 0 | 0 | 0 | FALSE
| 0 |  | 0 | 0 | 0 | 0 | 0 | FALSE
| 0 |  | 0 | 0 | 0 | 0 | 0 | FALSE
| 0 |  | 0 | 0 | 0 | 0 | 0 | FALSE
| 0 |  | 0 | 0 | 0 | 0 | 0 | FALSE
| 0 |  | 0 | 0 | 0 | 0 | 0 | FALSE
| 0 |  | 0 | 0 | 0 | 0 | 0 | FALSE
| 0 |  | 0 | 0 | 0 | 0 | 0 | FALSE
| 0 |  | 0 | 0 | 0 | 0 | 0 | FALSE
| 0 |  | 0 | 0 | 0 | 0 | 0 | FALSE
| 0 |  | 0 | 0 | 0 | 0 | 0 | FALSE
| 0 |  | 0 | 0 | 0 | 0 | 0 | FALSE
| 0 |  | 0 | 0 | 0 | 0 | 0 | FALSE
| 0 |  | 0 | 0 | 0 | 0 | 0 | FALSE
| 0 |  | 0 | 0 | 0 | 0 | 0 | FALSE
| 0 |  | 0 | 0 | 0 | 0 | 0 | FALSE
| 0 |  | 0 | 0 | 0 | 0 | 0 | FALSE
| 0 |  | 0 | 0 | 0 | 0 | 0 | FALSE
| 0 |  | 0 | 0 | 0 | 0 | 0 | FALSE
| 0 |  | 0 | 0 | 0 | 0 | 0 | FALSE
| 0 |  | 0 | 0 | 0 | 0 | 0 | FALSE
| 0 |  | 0 | 0 | 0 | 0 | 0 | FALSE
| 0 |  | 0 | 0 | 0 | 0 | 0 | FALSE
| 0 |  | 0 | 0 | 0 | 0 | 0 | FALSE
| 0 |  | 0 | 0 | 0 | 0 | 0 | FALSE
| 0 |  | 0 | 0 | 0 | 0 | 0 | FALSE
| 0 |  | 0 | 0 | 0 | 0 | 0 | FALSE
| 0 |  | 0 | 0 | 0 | 0 | 0 | FALSE
| 0 |  | 0 | 0 | 0 | 0 | 0 | FALSE
| 0 |  | 0 | 0 | 0 | 0 | 0 | FALSE
| 0 |  | 0 | 0 | 0 | 0 | 0 | FALSE
| 0 |  | 0 | 0 | 0 | 0 | 0 | FALSE
| 0 |  | 0 | 0 | 0 | 0 | 0 | FALSE
| 0 |  | 0 | 0 | 0 | 0 | 0 | FALSE
| 0 |  | 0 | 0 | 0 | 0 | 0 | FALSE
| 0 |  | 0 | 0 | 0 | 0 | 0 | FALSE
| 0 |  | 0 | 0 | 0 | 0 | 0 | FALSE
| 0 |  | 0 | 0 | 0 | 0 | 0 | FALSE
| 0 |  | 0 | 0 | 0 | 0 | 0 | FALSE
| 0 |  | 0 | 0 | 0 | 0 | 0 | FALSE
| 0 |  | 0 | 0 | 0 | 0 | 0 | FALSE
| 0 |  | 0 | 0 | 0 | 0 | 0 | FALSE
| 0 |  | 0 | 0 | 0 | 0 | 0 | FALSE
| 0 |  | 0 | 0 | 0 | 0 | 0 | FALSE
| 0 |  | 0 | 0 | 0 | 0 | 0 | FALSE
| 0 |  | 0 | 0 | 0 | 0 | 0 | FALSE
| 0 |  | 0 | 0 | 0 | 0 | 0 | FALSE
| 0 |  | 0 | 0 | 0 | 0 | 0 | FALSE
| 0 |  | 0 | 0 | 0 | 0 | 0 | FALSE
| 0 |  | 0 | 0 | 0 | 0 | 0 | FALSE
| 0 |  | 0 | 0 | 0 | 0 | 0 | FALSE
| 0 |  | 0 | 0 | 0 | 0 | 0 | FALSE
| 0 |  | 0 | 0 | 0 | 0 | 0 | FALSE
| 0 |  | 0 | 0 | 0 | 0 | 0 | FALSE
| 0 |  | 0 | 0 | 0 | 0 | 0 | FALSE
| 0 |  | 0 | 0 | 0 | 0 | 0 | FALSE
| 0 |  | 0 | 0 | 0 | 0 | 0 | FALSE
| 0 |  | 0 | 0 | 0 | 0 | 0 | FALSE
| 0 |  | 0 | 0 | 0 | 0 | 0 | FALSE
| 0 |  | 0 | 0 | 0 | 0 | 0 | FALSE
| 0 |  | 0 | 0 | 0 | 0 | 0 | FALSE
| 0 |  | 0 | 0 | 0 | 0 | 0 | FALSE
| 0 |  | 0 | 0 | 0 | 0 | 0 | FALSE
| 0 |  | 0 | 0 | 0 | 0 | 0 | FALSE
| 0 |  | 0 | 0 | 0 | 0 | 0 | FALSE
| 0 |  | 0 | 0 | 0 | 0 | 0 | FALSE
| 0 |  | 0 | 0 | 0 | 0 | 0 | FALSE
| 0 |  | 0 | 0 | 0 | 0 | 0 | FALSE
| 0 |  | 0 | 0 | 0 | 0 | 0 | FALSE
| 0 |  | 0 | 0 | 0 | 0 | 0 | FALSE
| 0 |  | 0 | 0 | 0 | 0 | 0 | FALSE
| 0 |  | 0 | 0 | 0 | 0 | 0 | FALSE
| 0 |  | 0 | 0 | 0 | 0 | 0 | FALSE
| 0 |  | 0 | 0 | 0 | 0 | 0 | FALSE
| 0 |  | 0 | 0 | 0 | 0 | 0 | FALSE
| 0 |  | 0 | 0 | 0 | 0 | 0 | FALSE
| 0 |  | 0 | 0 | 0 | 0 | 0 | FALSE
| 0 |  | 0 | 0 | 0 | 0 | 0 | FALSE
| 0 |  | 0 | 0 | 0 | 0 | 0 | FALSE
| 0 |  | 0 | 0 | 0 | 0 | 0 | FALSE
| 0 |  | 0 | 0 | 0 | 0 | 0 | FALSE
| 0 |  | 0 | 0 | 0 | 0 | 0 | FALSE
| 0 |  | 0 | 0 | 0 | 0 | 0 | FALSE
| 0 |  | 0 | 0 | 0 | 0 | 0 | FALSE
| 0 |  | 0 | 0 | 0 | 0 | 0 | FALSE
| 0 |  | 0 | 0 | 0 | 0 | 0 | FALSE
| 0 |  | 0 | 0 | 0 | 0 | 0 | FALSE
| 0 |  | 0 | 0 | 0 | 0 | 0 | FALSE
| 0 |  | 0 | 0 | 0 | 0 | 0 | FALSE
| 0 |  | 0 | 0 | 0 | 0 | 0 | FALSE
| 0 |  | 0 | 0 | 0 | 0 | 0 | FALSE
| 0 |  | 0 | 0 | 0 | 0 | 0 | FALSE
| 0 |  | 0 | 0 | 0 | 0 | 0 | FALSE
| 0 |  | 0 | 0 | 0 | 0 | 0 | FALSE
| 0 |  | 0 | 0 | 0 | 0 | 0 | FALSE
| 0 |  | 0 | 0 | 0 | 0 | 0 | FALSE
| 0 |  | 0 | 0 | 0 | 0 | 0 | FALSE
| 0 |  | 0 | 0 | 0 | 0 | 0 | FALSE
| 0 |  | 0 | 0 | 0 | 0 | 0 | FALSE
| 0 |  | 0 | 0 | 0 | 0 | 0 | FALSE
| 0 |  | 0 | 0 | 0 | 0 | 0 | FALSE
| 0 |  | 0 | 0 | 0 | 0 | 0 | FALSE
| 0 |  | 0 | 0 | 0 | 0 | 0 | FALSE
| 0 |  | 0 | 0 | 0 | 0 | 0 | FALSE
| 0 |  | 0 | 0 | 0 | 0 | 0 | FALSE
| 0 |  | 0 | 0 | 0 | 0 | 0 | FALSE
| 0 |  | 0 | 0 | 0 | 0 | 0 | FALSE
| 0 |  | 0 | 0 | 0 | 0 | 0 | FALSE
| 0 |  | 0 | 0 | 0 | 0 | 0 | FALSE
| 0 |  | 0 | 0 | 0 | 0 | 0 | FALSE
| 0 |  | 0 | 0 | 0 | 0 | 0 | FALSE
| 0 |  | 0 | 0 | 0 | 0 | 0 | FALSE
| 0 |  | 0 | 0 | 0 | 0 | 0 | FALSE
| 0 |  | 0 | 0 | 0 | 0 | 0 | FALSE
| 0 |  | 0 | 0 | 0 | 0 | 0 | FALSE
| 0 |  | 0 | 0 | 0 | 0 | 0 | FALSE
| 0 |  | 0 | 0 | 0 | 0 | 0 | FALSE
| 0 |  | 0 | 0 | 0 | 0 | 0 | FALSE
| 0 |  | 0 | 0 | 0 | 0 | 0 | FALSE
| 0 |  | 0 | 0 | 0 | 0 | 0 | FALSE
| 0 |  | 0 | 0 | 0 | 0 | 0 | FALSE
| 0 |  | 0 | 0 | 0 | 0 | 0 | FALSE
| 0 |  | 0 | 0 | 0 | 0 | 0 | FALSE
| 0 |  | 0 | 0 | 0 | 0 | 0 | FALSE
| 0 |  | 0 | 0 | 0 | 0 | 0 | FALSE
| 0 |  | 0 | 0 | 0 | 0 | 0 | FALSE
| 0 |  | 0 | 0 | 0 | 0 | 0 | FALSE
| 0 |  | 0 | 0 | 0 | 0 | 0 | FALSE
| 0 |  | 0 | 0 | 0 | 0 | 0 | FALSE
| 0 |  | 0 | 0 | 0 | 0 | 0 | FALSE
| 0 |  | 0 | 0 | 0 | 0 | 0 | FALSE
| 0 |  | 0 | 0 | 0 | 0 | 0 | FALSE
| 0 |  | 0 | 0 | 0 | 0 | 0 | FALSE
| 0 |  | 0 | 0 | 0 | 0 | 0 | FALSE
| 0 |  | 0 | 0 | 0 | 0 | 0 | FALSE
| 0 |  | 0 | 0 | 0 | 0 | 0 | FALSE
| 0 |  | 0 | 0 | 0 | 0 | 0 | FALSE
| 0 |  | 0 | 0 | 0 | 0 | 0 | FALSE
| 0 |  | 0 | 0 | 0 | 0 | 0 | FALSE
| 0 |  | 0 | 0 | 0 | 0 | 0 | FALSE
| 0 |  | 0 | 0 | 0 | 0 | 0 | FALSE
| 0 |  | 0 | 0 | 0 | 0 | 0 | FALSE
| 0 |  | 0 | 0 | 0 | 0 | 0 | FALSE
| 0 |  | 0 | 0 | 0 | 0 | 0 | FALSE
| 0 |  | 0 | 0 | 0 | 0 | 0 | FALSE
| 0 |  | 0 | 0 | 0 | 0 | 0 | FALSE
| 0 |  | 0 | 0 | 0 | 0 | 0 | FALSE
| 0 |  | 0 | 0 | 0 | 0 | 0 | FALSE
| 0 |  | 0 | 0 | 0 | 0 | 0 | FALSE
| 0 |  | 0 | 0 | 0 | 0 | 0 | FALSE
| 0 |  | 0 | 0 | 0 | 0 | 0 | FALSE
| 0 |  | 0 | 0 | 0 | 0 | 0 | FALSE
| 0 |  | 0 | 0 | 0 | 0 | 0 | FALSE
| 0 |  | 0 | 0 | 0 | 0 | 0 | FALSE
| 0 |  | 0 | 0 | 0 | 0 | 0 | FALSE
| 0 |  | 0 | 0 | 0 | 0 | 0 | FALSE
| 0 |  | 0 | 0 | 0 | 0 | 0 | FALSE
| 0 |  | 0 | 0 | 0 | 0 | 0 | FALSE
| 0 |  | 0 | 0 | 0 | 0 | 0 | FALSE
| 0 |  | 0 | 0 | 0 | 0 | 0 | FALSE
| 0 |  | 0 | 0 | 0 | 0 | 0 | FALSE
| 0 |  | 0 | 0 | 0 | 0 | 0 | FALSE
| 0 |  | 0 | 0 | 0 | 0 | 0 | FALSE
| 0 |  | 0 | 0 | 0 | 0 | 0 | FALSE
| 0 |  | 0 | 0 | 0 | 0 | 0 | FALSE
| 0 |  | 0 | 0 | 0 | 0 | 0 | FALSE
| 0 |  | 0 | 0 | 0 | 0 | 0 | FALSE
| 0 |  | 0 | 0 | 0 | 0 | 0 | FALSE
| 0 |  | 0 | 0 | 0 | 0 | 0 | FALSE
| 0 |  | 0 | 0 | 0 | 0 | 0 | FALSE
| 0 |  | 0 | 0 | 0 | 0 | 0 | FALSE
| 0 |  | 0 | 0 | 0 | 0 | 0 | FALSE
| 0 |  | 0 | 0 | 0 | 0 | 0 | FALSE
| 0 |  | 0 | 0 | 0 | 0 | 0 | FALSE
| 0 |  | 0 | 0 | 0 | 0 | 0 | FALSE
| 0 |  | 0 | 0 | 0 | 0 | 0 | FALSE
| 0 |  | 0 | 0 | 0 | 0 | 0 | FALSE
| 0 |  | 0 | 0 | 0 | 0 | 0 | FALSE
| 0 |  | 0 | 0 | 0 | 0 | 0 | FALSE
| 0 |  | 0 | 0 | 0 | 0 | 0 | FALSE
| 0 |  | 0 | 0 | 0 | 0 | 0 | FALSE
| 0 |  | 0 | 0 | 0 | 0 | 0 | FALSE
| 0 |  | 0 | 0 | 0 | 0 | 0 | FALSE
| 0 |  | 0 | 0 | 0 | 0 | 0 | FALSE
| 0 |  | 0 | 0 | 0 | 0 | 0 | FALSE
| 0 |  | 0 | 0 | 0 | 0 | 0 | FALSE
| 0 |  | 0 | 0 | 0 | 0 | 0 | FALSE
| 0 |  | 0 | 0 | 0 | 0 | 0 | FALSE
| 0 |  | 0 | 0 | 0 | 0 | 0 | FALSE
| 0 |  | 0 | 0 | 0 | 0 | 0 | FALSE
| 0 |  | 0 | 0 | 0 | 0 | 0 | FALSE
| 0 |  | 0 | 0 | 0 | 0 | 0 | FALSE
| 0 |  | 0 | 0 | 0 | 0 | 0 | FALSE
| 0 |  | 0 | 0 | 0 | 0 | 0 | FALSE
| 0 |  | 0 | 0 | 0 | 0 | 0 | FALSE
| 0 |  | 0 | 0 | 0 | 0 | 0 | FALSE
| 0 |  | 0 | 0 | 0 | 0 | 0 | FALSE
| 0 |  | 0 | 0 | 0 | 0 | 0 | FALSE
| 0 |  | 0 | 0 | 0 | 0 | 0 | FALSE
| 0 |  | 0 | 0 | 0 | 0 | 0 | FALSE
| 0 |  | 0 | 0 | 0 | 0 | 0 | FALSE
| 0 |  | 0 | 0 | 0 | 0 | 0 | FALSE
| 0 |  | 0 | 0 | 0 | 0 | 0 | FALSE
| 0 |  | 0 | 0 | 0 | 0 | 0 | FALSE
| 0 |  | 0 | 0 | 0 | 0 | 0 | FALSE
| 0 |  | 0 | 0 | 0 | 0 | 0 | FALSE
| 0 |  | 0 | 0 | 0 | 0 | 0 | FALSE

## graph
Filter value (#) | 20 | Total samples (#) | 4570 | Maximum thrust (N) | 72.7783 | Motor classification | E45
Total Impulse (Ns) | 34.4533 | Burn duration (s) | 0.7615 | Time to max thrust (s) | 0.47683 | Isp (s) | 5.0172